## Numbers
	rotary enc./button	rotary enc.	rotary switch	pot.	push	flip	disp fields
COM / NAV:	2				1		2
COM / NAV:	2				1		2
ADF	1				5		2
Transp.			1		11		2
OBS	1
DME					2		2
Audio control			1		10
Flight Dir	2		2		15	1
Alt / hdg selector		2					2
Battery						1
Alternator						1
Lights						5
fuel pump						1
avionics						1
Ignition			1

summe	8	2	5	0	45	10	12

	4pin	4pin	6 pin		2 pin	3pin

35	2pin
10	3pin
10	4pin
4	6pin

Hole diameter	6.8	6.8	10		9 resp. 12	20.2
Hole hight							30.6
Hole length							81.2

## Pins Teensy 2++
Block	Function	VariableName	Hardware	PIN1	PIN2	PIN3	Konfiguration	PIN4	Konfiguration
LCD Display	RS		LCD 4x20					T1-20	DO
	Enable							T1-21	DO
	D4							T1-22	DO
	D5							T1-23	DO
	D6							T1-24	DO
	D7							T1-25	DO
Main Switches	Battery	SwitchBattery	flip switch to GND / LED	T2-25			DI PullUp	T2-28	DO
	Alternator	SwitchAlternator	flip switch to GND / LED	T2-26			DI PullUp	T2-29	DO
	Bacon	SwitchBacon	flip switch to GND / LED	T2-19			DI PullUp	T2-30	DO
	Strobe	SwitchStrobe	flip switch to GND / LED	T2-18			DI PullUp	T2-31	DO
	Nav	SwitchNavLight	flip switch to GND / LED	T2-38			DI PullUp	T2-32	DO
	Landing	SwitchLanding	flip switch to GND / LED	T2-39			DI PullUp	T2-33	DO
	Taxi	SwitchTaxi	flip switch to GND / LED	T2-40			DI PullUp	T2-34	DO
	fuelpump	SwitchFuelPump	flip switch to GND / LED	T2-41			DI PullUp	T2-35	DO
	pitot heat	SwitchPitHeat	flip switch to GND / LED	T2-42			DI PullUp	T2-36	DO
	avionics	SwitchAvionics	flip switch to GND / LED	T2-43			DI PullUp	T2-37	DO
COM1	Frequenz	wheel_1	encoder	T1-0 INT0	T1-27	T1-8	DI PullUp
	Act/Stdby	act_stdby_1	PushButton to GND	T1-9			DI PullUp
NAV1	Frequenz	wheel_2	encoder	T1-1 INT1	T1-4	T1-36	DI PullUp
	Act/Stdby	act_stdby_2	PushButton to GND	T1-10			DI PullUp
COM2	Frequenz	wheel_3	encoder	T1-2 INT2	T1-5	T1-26	DI PullUp
	Act/Stdby	act_stdby_3	PushButton to GND	T1-11			DI PullUp
NAV2	Frequenz	wheel_4	encoder	T1-3 INT3	T1-7	T1-37	DI PullUp
	Act/Stdby	act_stdby_4	PushButton to GND	T1-41			DI PullUp
	Spare	wheel_5	encoder	T1-18 INT6	T1-38		DI PullUp
ADF	ADF Ones	adf_1	PushButton to GND	T1-13
	ADF Tens	adf_10	PushButton to GND	T1-14
	ADF Hundreds	adf_100	PushButton to GND	T1-15
	ADF Act/Stdby	act_stdby_5	PushButton to GND	T1-16

Transponder	Transp. Mode	tModeOff	rotary switch to GND	T1-28			DI PullUp
		tModeSBY	rotary switch to GND	T1-29			DI PullUp
		tModeOn	rotary switch to GND	T1-30			DI PullUp
		tModeAlt	rotary switch to GND	T1-31			DI PullUp
		tModeTest	rotary switch to GND	T1-32			DI PullUp
	Transp. Ones	trans_1	PushButton to GND	T1-33			DI PullUp
	Transp. Tens	trans_10	PushButton to GND	T1-34			DI PullUp
	Transp. Hundreds	trans_100	PushButton to GND	T1-35			DI PullUp
	Transp. Thousends	trans_1000	PushButton to GND	T1-43			DI PullUp

OBS	Bearing	wheel_6	encoder	T1-19 INT7	T1-39	T1-40	DI PullUp
DME	NAV1 select	DMEFreq	PushButton to GND	T1-44			DI PullUp	T1-6	DO
	NAV2 select	DMETime	PushButton to GND	T1-45			DI PullUp	T1-12	DO

Audio Control	COM1	ACOM1	PushButton to GND	T2-20			DI PullUp
	COm2	ACOM2	PushButton to GND	T2-21			DI PullUp
	NAV1	ANAV1	PushButton to GND	na			DI PullUp
	NAV2	ANAV2	PushButton to GND	na			DI PullUp
	ADF1	AADF1	PushButton to GND	na			DI PullUp
	ADF2	AADF2	PushButton to GND	na			DI PullUp
	DME	ADME	PushButton to GND	na			DI PullUp
	MKR	AMKR	PushButton to GND	na			DI PullUp
Alt/Hdg/Speed	Set Alt	SetAlt	encoder	T2-0 INT0	T2-27		DI PullUp
	Set Hdg	SetHdg	encoder	T2-1 INT1	T2-3		DI PullUp
	Set Speed	SetSpeed	encoder	T2-2 INT2	T2-4		DI PullUp
Flight Dir	Select Nav	FdirNAV1	PushButton to GND	T2-5			DI PullUp
	Select Nav	FdirNAV2	PushButton to GND	T2-7			DI PullUp
	Select Hdg	FdirHdg	PushButton to GND	T2-8			DI PullUp
	Select Alt	FdirAlt	PushButton to GND	T2-9			DI PullUp
	Select Speed Athr	FdirSpeed	PushButton to GND	T2-10			DI PullUp
	Select GPS	FdirGPS	PushButton to GND	T2-11			DI PullUp
	On Off	FdirOn	flip switch to GND / LED	T2-12			DI PullUp

Ignition	Off	IgnOff	rotary switch to GND	T2-13			DI PullUp
	R	IgnR	rotary switch to GND	T2-14			DI PullUp
	L	IgnL	rotary switch to GND	T2-15			DI PullUp
	Both	IgnBoth	rotary switch to GND	T2-16			DI PullUp
	Ign	IgnIgn	rotary switch to GND	T2-17			DI PullUp

## Belegung
Teensy 1					Teensy 2
		GND					+5V					GND					+5V
PWM		27					26		PWM		PWM		27					26		PWM
PWM	INT0	0					25		PWM		PWM	INT0	0					25		PWM
PWM	INT1	1					24		PWM		PWM	INT1	1					24		PWM
RX	INT2	2					23				RX	INT2	2					23
TX	INT3	3					22				TX	INT3	3					22
		4			INT5	37		36	INT4			21					4			INT5	37		36	INT4			21
		5					20					5					20
LED		6					19	INT7			LED		6					19	INT7
		7					18	INT6					7					18	INT6
		8					GND					8					GND
		9					AREF					9					AREF
		10					38					10					38
		11				32		28				39					11				32		28				39
		12				33		29				40					12				33		29				40
		13				34		30				41					13				34		30				41
	PWM	14				35		31				42					PWM	14				35		31				42
	PWM	15					43					PWM	15					43
	PWM	16					44					PWM	16					44
		17			+5V	GND		RST				45					17			+5V	GND		RST				45

		Encoder Pin 1
		Encoder Pin 2
		Encoder Pin 3 (pushbutton)
		Push Button
		Flip Switch
		rotary switch
		LED
		LCDisplay

## Teensy1 Anschluss
				NAV1		p1		1					COM1				GND
				p2		4					pb		8
				pb		36					p2		27
				GND					p1		0			25	D7
COM2		p1				2					24	D6
		p2				5					23	D5
		pb				26					22	D4		Display
				GND				GND					+5V				21	Enable					Encoder Pin 1
				27					26				20	RS					Encoder Pin 2
NAV2		p1				3				0					25					+5V					Encoder Pin 3 (pushbutton)
		p2				7				1					24					GND					Push Button
		pb				37				2					23					LED					Flip Switch
				GND				3					22					rotary switch
				4				37		36				21				GND					Spare					LED
				5					20					LCDisplay
LED DME NAV1					GND	6				6					19				38
				7					18				18
				8					GND
COM1 Switch					GND	9				9					AREF				GND					OBS
NAV1 Switch					GND	10	10					38				40			pb
COM2 Switch					GND	11				11				32		28				39				39			p2
LED DME NAV2					GND	12	12				33		29				40				19			p1
ADF_1					GND	13				13				34		30				41	41	GND					NAV2 Switch
ADF_10					GND	14	14				35		31				42				42	GND
ADF_100					GND	15				15					43	43	GND					TR 1000
ADF_Switch					GND	16	16					44				44	GND		DME NAV1
				GND	17				17			+5V	GND		RST				45	45	GND					DME NAV2
T_1					GND	33
T_10					GND	34
T_100					GND	35

T_Off					28
T_SBY					29
T_On					30		Transp. Select
T_Alt					31
T_Test					32
				GND

## Display1
	0	1	2	3	4	5	6	7	8	9	10	11	12	13	14	15	16	17	18	19
0	C	O	M	1		X	X	X	.	Y	Y		*	X	X	X	.	Y	Y	*
1	C	O	M	2		X	X	X	.	Y	Y		*	X	X	X	.	Y	Y	*
2	N	A	V	1		X	X	X	.	Y	Y		*	X	X	X	.	Y	Y	*
3	A	D	F		X	X	X				T	R	A	N	S		X	X	X	X

## DataRefs
Category 1	Category 2	Ref	DataRef	Type	Writable	Unit	Comment	Comment2	H	H2	Len
aircraft	view	acf_tailnum	sim/aircraft/view/acf_tailnum	byte[40]	y	string	Tail number		13	18	29
aircraft	view	acf_author	sim/aircraft/view/acf_author	byte[500]	y	string	Author's Name		13	18	28
aircraft	view	acf_descrip	sim/aircraft/view/acf_descrip	byte[260]	y	string	Brief description of the plane. Was 500 chars in older planes.		13	18	29
aircraft	view	acf_notes	sim/aircraft/view/acf_notes	byte[240]	y	string	Notes on the plane		13	18	27
aircraft	view	acf_size_x	sim/aircraft/view/acf_size_x	float	y				13	18	28
aircraft	view	acf_size_z	sim/aircraft/view/acf_size_z	float	y	???	shadow size, and viewing distance size		13	18	28
aircraft	view	acf_asi_kts	sim/aircraft/view/acf_asi_kts	int	y	enum	air speed indicator knots calibration		13	18	29
aircraft	view	acf_cockpit_type	sim/aircraft/view/acf_cockpit_type	int	y	enum	cockpit panel type		13	18	34
aircraft	view	acf_has_SC_fd	sim/aircraft/view/acf_has_SC_fd	int	y	bool	has single cue flight director?		13	18	31
aircraft	view	acf_has_stallwarn	sim/aircraft/view/acf_has_stallwarn	int	y	bool	has audio stall warning?		13	18	35
aircraft	view	acf_has_litemap_tex	sim/aircraft/view/acf_has_litemap_tex	int	y	enum	Do we have a lite mappe texture for this?		13	18	37
aircraft	view	acf_peX	sim/aircraft/view/acf_peX	float	y	pos	Position of pilot's head relative to CG, X		13	18	25
aircraft	view	acf_peY	sim/aircraft/view/acf_peY	float	y	pos	Position of pilot's head relative to CG, Y		13	18	25
aircraft	view	acf_peZ	sim/aircraft/view/acf_peZ	float	y	pos	Position of pilot's head relative to CG, Z		13	18	25
aircraft	view	acf_Vso	sim/aircraft/view/acf_Vso	float	y	kias	Various speed maxes for the aircraft.		13	18	25
aircraft	view	acf_Vs	sim/aircraft/view/acf_Vs	float	y				13	18	24
aircraft	view	acf_Vfe	sim/aircraft/view/acf_Vfe	float	y				13	18	25
aircraft	view	acf_Vno	sim/aircraft/view/acf_Vno	float	y				13	18	25
aircraft	view	acf_Vne	sim/aircraft/view/acf_Vne	float	y				13	18	25
aircraft	view	acf_Mmo	sim/aircraft/view/acf_Mmo	float	y				13	18	25
aircraft	view	acf_Gneg	sim/aircraft/view/acf_Gneg	float	y				13	18	26
aircraft	view	acf_Gpos	sim/aircraft/view/acf_Gpos	float	y				13	18	26
aircraft	view	acf_est_Vs	sim/aircraft/view/acf_est_Vs	float	y				13	18	28
aircraft	view	acf_yawstringx	sim/aircraft/view/acf_yawstringx	float	y	???	The yaw string, that thing that no one knows how to get rid of.		13	18	32
aircraft	view	acf_yawstringy	sim/aircraft/view/acf_yawstringy	float	y				13	18	32
aircraft	view	acf_HUD_cntry	sim/aircraft/view/acf_HUD_cntry	float	y				13	18	31
aircraft	view	acf_HUD_delx	sim/aircraft/view/acf_HUD_delx	float	y				13	18	30
aircraft	view	acf_HUD_dely	sim/aircraft/view/acf_HUD_dely	float	y				13	18	30
aircraft	view	acf_ICAO	sim/aircraft/view/acf_ICAO	byte[40]	y	string	ICAO code for aircraft (a string) entered by author		13	18	26
aircraft	view	acf_door_x	sim/aircraft/view/acf_door_x	float	n	meters	position of door relative to CG, latitude offset in meters		13	18	28
aircraft	view	acf_door_y	sim/aircraft/view/acf_door_y	float	n	meters	position of door relative to CG, vertical offset in meters		13	18	28
aircraft	view	acf_door_z	sim/aircraft/view/acf_door_z	float	n	meters	position of door relative to CG, logitude offset in meters		13	18	28
aircraft	view	acf_has_HOOPS_HUD	sim/aircraft/view/acf_has_HOOPS_HUD	int	y	???	has Hoops HUD		13	18	35
aircraft	view	acf_livery_index	sim/aircraft/view/acf_livery_index	int	n	index	index number of livery		13	18	34
aircraft	view	acf_livery_path	sim/aircraft/view/acf_livery_path	byte[1024]	n	string	path of current livery. dir separator is /, ends in dir separator. WARNING: slow dataref, don't read a lot!		13	18	33
aircraft	panel	acf_ins_type	sim/aircraft/panel/acf_ins_type	int[200]	y	???	instrument definition		13	19	31
aircraft	panel	acf_ins_size	sim/aircraft/panel/acf_ins_size	float[200]	y	???	1.0 is DEFAULT.. not pixels because confusion of width vs height, which dimension we are referring to, etc.		13	19	31
aircraft	panel	acf_ins_x	sim/aircraft/panel/acf_ins_x	float[200]	y	???	loc		13	19	28
aircraft	panel	acf_ins_y	sim/aircraft/panel/acf_ins_y	float[200]	y	???	loc		13	19	28
aircraft	forcefeedback	acf_ff_hydraulic	sim/aircraft/forcefeedback/acf_ff_hydraulic	int	y				13	27	43
aircraft	forcefeedback	acf_ff_stickshaker	sim/aircraft/forcefeedback/acf_ff_stickshaker	int	y				13	27	45
aircraft	electrical	num_batteries	sim/aircraft/electrical/num_batteries	int	n	count	The number of batteries on this plane		13	24	37
aircraft	electrical	num_generators	sim/aircraft/electrical/num_generators	int	n	count	The number of generators on this plane		13	24	38
aircraft	electrical	num_inverters	sim/aircraft/electrical/num_inverters	int	n	count	The number of inverters on this plane		13	24	37
aircraft	electrical	num_buses	sim/aircraft/electrical/num_buses	int	n	count	The number of busses on this plane		13	24	33
aircraft	engine	acf_num_engines	sim/aircraft/engine/acf_num_engines	int	y				13	20	35
aircraft	engine	acf_auto_featherEQ	sim/aircraft/engine/acf_auto_featherEQ	int	y				13	20	38
aircraft	engine	acf_throtmax_FWD	sim/aircraft/engine/acf_throtmax_FWD	float	y				13	20	36
aircraft	engine	acf_throtmax_REV	sim/aircraft/engine/acf_throtmax_REV	float	y				13	20	36
aircraft	engine	acf_RSC_mingov_eng	sim/aircraft/engine/acf_RSC_mingov_eng	float	y	rad/sec	Minimum engine speed with governor on radians/second		13	20	38
aircraft	engine	acf_RSC_idlespeed_eng	sim/aircraft/engine/acf_RSC_idlespeed_eng	float	y	rad/sec	Engine idle speed radians/second.		13	20	41
aircraft	engine	acf_RSC_redline_eng	sim/aircraft/engine/acf_RSC_redline_eng	float	y	rad/sec	Max engine speed radians/second.		13	20	39
aircraft	engine	acf_RSC_mingreen_eng	sim/aircraft/engine/acf_RSC_mingreen_eng	float	y				13	20	40
aircraft	engine	acf_RSC_maxgreen_eng	sim/aircraft/engine/acf_RSC_maxgreen_eng	float	y				13	20	40
aircraft	engine	acf_pmax	sim/aircraft/engine/acf_pmax	float	y				13	20	28
aircraft	engine	acf_tmax	sim/aircraft/engine/acf_tmax	float	y				13	20	28
aircraft	engine	acf_burnerinc	sim/aircraft/engine/acf_burnerinc	float	y				13	20	33
aircraft	engine	acf_critalt	sim/aircraft/engine/acf_critalt	float	y	meters	Critical altitude for props		13	20	31
aircraft	engine	acf_mpmax	sim/aircraft/engine/acf_mpmax	float	y				13	20	29
aircraft	engine	acf_gear_rat	sim/aircraft/engine/acf_gear_rat	float	y	???	This is for backward compatibility, you can use acf_prop_gear_rat from v700 onwards		13	20	32
aircraft	engine	acf_face_jet	sim/aircraft/engine/acf_face_jet	float	y				13	20	32
aircraft	engine	acf_face_rocket	sim/aircraft/engine/acf_face_rocket	float	y				13	20	35
aircraft	engine	acf_spooltime_jet	sim/aircraft/engine/acf_spooltime_jet	float	y	seconds	This is the delay in increasing the throttle for jet engines - it is the number of seconds to actuate a full advance.		13	20	37
aircraft	engine	acf_spooltime_prop	sim/aircraft/engine/acf_spooltime_prop	float	y	seconds	This is the delay in increasing the throttle for prop/turboprop engines - it is the number of seconds to actuate a full advance.		13	20	38
aircraft	engine	acf_spooltime_turbine	sim/aircraft/engine/acf_spooltime_turbine	float	y	seconds	This is the number of seconds it takes for a free turbine to spin up from idle to full RPM.		13	20	41
aircraft	engine	acf_max_mach_eff	sim/aircraft/engine/acf_max_mach_eff	float	y				13	20	36
aircraft	engine	acf_fmax_sl	sim/aircraft/engine/acf_fmax_sl	float	y				13	20	31
aircraft	engine	acf_fmax_opt	sim/aircraft/engine/acf_fmax_opt	float	y				13	20	32
aircraft	engine	acf_fmax_vac	sim/aircraft/engine/acf_fmax_vac	float	y				13	20	32
aircraft	engine	acf_h_opt	sim/aircraft/engine/acf_h_opt	float	y				13	20	29
aircraft	engine	aacf_tip_mach_des_50	sim/aircraft/engine/aacf_tip_mach_des_50	float	y				13	20	40
aircraft	engine	aacf_tip_mach_des_100	sim/aircraft/engine/aacf_tip_mach_des_100	float	y				13	20	41
aircraft	engine	aacf_rotor_mi_rat	sim/aircraft/engine/aacf_rotor_mi_rat	float	y				13	20	37
aircraft	engine	aacf_tip_weight	sim/aircraft/engine/aacf_tip_weight	float	y				13	20	35
aircraft	engine	acf_max_ITT	sim/aircraft/engine/acf_max_ITT	float	y	???	Max internal turbine temperature the plane can have before engine failure.		13	20	31
aircraft	engine	acf_max_EGT	sim/aircraft/engine/acf_max_EGT	float	y	???	Max exhauast gas temperature the plane can have before engine failure.		13	20	31
aircraft	engine	acf_max_CHT	sim/aircraft/engine/acf_max_CHT	float	y	???	MAx cylinder head temperature the plane can have before engine failure.		13	20	31
aircraft	engine	acf_max_OILP	sim/aircraft/engine/acf_max_OILP	float	y	???	Max Oil Pressure the plane can have before engine failure.		13	20	32
aircraft	engine	acf_max_OILT	sim/aircraft/engine/acf_max_OILT	float	y	???	Max Oil Temperature the plane can have before engine failure.		13	20	32
aircraft	engine	acf_max_FUELP	sim/aircraft/engine/acf_max_FUELP	float	y	???	Max Fuel Pressure the plane can have before engine failure.		13	20	33
aircraft	engine	acf_starter_torque_ratio	sim/aircraft/engine/acf_starter_torque_ratio	float	y	Ratio	This is the ratio of the engine's maximum torque that the starter applies at its design RPM.		13	20	44
aircraft	engine	acf_starter_max_rpm_ratio	sim/aircraft/engine/acf_starter_max_rpm_ratio	float	y	Ratio	This is the ratio of the engine's max RPM that the starter can spin the engine up to before it loses torque.		13	20	45
aircraft	limits	green_lo_MP	sim/aircraft/limits/green_lo_MP	float	n	inhg	Low value of the green arc for the manifold pressure instrument		13	20	31
aircraft	limits	green_hi_MP	sim/aircraft/limits/green_hi_MP	float	n	inhg	High value of the green arc for the manifold pressure instrument		13	20	31
aircraft	limits	yellow_lo_MP	sim/aircraft/limits/yellow_lo_MP	float	n	inhg	Low value of the yellow arc for the manifold pressure instrument		13	20	32
aircraft	limits	yellow_hi_MP	sim/aircraft/limits/yellow_hi_MP	float	n	inhg	High value of the yellow arc for the manifold pressure instrument		13	20	32
aircraft	limits	red_lo_MP	sim/aircraft/limits/red_lo_MP	float	n	inhg	Low value of the red arc for the manifold pressure instrument		13	20	29
aircraft	limits	red_hi_MP	sim/aircraft/limits/red_hi_MP	float	n	inhg	High value of the red arc for the manifold pressure instrument		13	20	29
aircraft	limits	green_lo_EPR	sim/aircraft/limits/green_lo_EPR	float	n	ratio	Low value of the green arc for the engine pressure ratio instrument		13	20	32
aircraft	limits	green_hi_EPR	sim/aircraft/limits/green_hi_EPR	float	n	ratio	High value of the green arc for the engine pressure ratio instrument		13	20	32
aircraft	limits	yellow_lo_EPR	sim/aircraft/limits/yellow_lo_EPR	float	n	ratio	Low value of the yellow arc for the engine pressure ratio instrument		13	20	33
aircraft	limits	yellow_hi_EPR	sim/aircraft/limits/yellow_hi_EPR	float	n	ratio	High value of the yellow arc for the engine pressure ratio instrument		13	20	33
aircraft	limits	red_lo_EPR	sim/aircraft/limits/red_lo_EPR	float	n	ratio	Low value of the red arc for the engine pressure ratio instrument		13	20	30
aircraft	limits	red_hi_EPR	sim/aircraft/limits/red_hi_EPR	float	n	ratio	High value of the red arc for the engine pressure ratio instrument		13	20	30
aircraft	limits	green_lo_TRQ	sim/aircraft/limits/green_lo_TRQ	float	n	ft-lbs	Low value of the green arc for the torque instrument		13	20	32
aircraft	limits	green_hi_TRQ	sim/aircraft/limits/green_hi_TRQ	float	n	ft-lbs	High value of the green arc for the torque instrument		13	20	32
aircraft	limits	yellow_lo_TRQ	sim/aircraft/limits/yellow_lo_TRQ	float	n	ft-lbs	Low value of the yellow arc for the torque instrument		13	20	33
aircraft	limits	yellow_hi_TRQ	sim/aircraft/limits/yellow_hi_TRQ	float	n	ft-lbs	High value of the yellow arc for the torque instrument		13	20	33
aircraft	limits	red_lo_TRQ	sim/aircraft/limits/red_lo_TRQ	float	n	ft-lbs	Low value of the red arc for the torque instrument		13	20	30
aircraft	limits	red_hi_TRQ	sim/aircraft/limits/red_hi_TRQ	float	n	ft-lbs	High value of the red arc for the torque instrument		13	20	30
aircraft	limits	green_lo_FF	sim/aircraft/limits/green_lo_FF	float	n	gal/hr lb/hr	Low value of the green arc for the fuel flow instrument		13	20	31
aircraft	limits	green_hi_FF	sim/aircraft/limits/green_hi_FF	float	n	gal/hr lb/hr	High value of the green arc for the fuel flow instrument		13	20	31
aircraft	limits	yellow_lo_FF	sim/aircraft/limits/yellow_lo_FF	float	n	gal/hr lb/hr	Low value of the yellow arc for the fuel flow instrument		13	20	32
aircraft	limits	yellow_hi_FF	sim/aircraft/limits/yellow_hi_FF	float	n	gal/hr lb/hr	High value of the yellow arc for the fuel flow instrument		13	20	32
aircraft	limits	red_lo_FF	sim/aircraft/limits/red_lo_FF	float	n	gal/hr lb/hr	Low value of the red arc for the fuel flow instrument		13	20	29
aircraft	limits	red_hi_FF	sim/aircraft/limits/red_hi_FF	float	n	gal/hr lb/hr	High value of the red arc for the fuel flow instrument		13	20	29
aircraft	limits	green_lo_ITT	sim/aircraft/limits/green_lo_ITT	float	n	degC	Low value of the green arc for the interturbine temperature instrument		13	20	32
aircraft	limits	green_hi_ITT	sim/aircraft/limits/green_hi_ITT	float	n	degC	High value of the green arc for the interturbine temperature instrument		13	20	32
aircraft	limits	yellow_lo_ITT	sim/aircraft/limits/yellow_lo_ITT	float	n	degC	Low value of the yellow arc for the interturbine temperature instrument		13	20	33
aircraft	limits	yellow_hi_ITT	sim/aircraft/limits/yellow_hi_ITT	float	n	degC	High value of the yellow arc for the interturbine temperature instrument		13	20	33
aircraft	limits	red_lo_ITT	sim/aircraft/limits/red_lo_ITT	float	n	degC	Low value of the red arc for the interturbine temperature instrument		13	20	30
aircraft	limits	red_hi_ITT	sim/aircraft/limits/red_hi_ITT	float	n	degC	High value of the red arc for the interturbine temperature instrument		13	20	30
aircraft	limits	green_lo_EGT	sim/aircraft/limits/green_lo_EGT	float	n	degC	Low value of the green arc for the exhaust gas temperature instrument		13	20	32
aircraft	limits	green_hi_EGT	sim/aircraft/limits/green_hi_EGT	float	n	degC	High value of the green arc for the exhaust gas temperature instrument		13	20	32
aircraft	limits	yellow_lo_EGT	sim/aircraft/limits/yellow_lo_EGT	float	n	degC	Low value of the yellow arc for the exhaust gas temperature instrument		13	20	33
aircraft	limits	yellow_hi_EGT	sim/aircraft/limits/yellow_hi_EGT	float	n	degC	High value of the yellow arc for the exhaust gas temperature instrument		13	20	33
aircraft	limits	red_lo_EGT	sim/aircraft/limits/red_lo_EGT	float	n	degC	Low value of the red arc for the exhaust gas temperature instrument		13	20	30
aircraft	limits	red_hi_EGT	sim/aircraft/limits/red_hi_EGT	float	n	degC	High value of the red arc for the exhaust gas temperature instrument		13	20	30
aircraft	limits	green_lo_CHT	sim/aircraft/limits/green_lo_CHT	float	n	degC	Low value of the green arc for the cylinder-head temperature instrument		13	20	32
aircraft	limits	green_hi_CHT	sim/aircraft/limits/green_hi_CHT	float	n	degC	High value of the green arc for the cylinder-head temperature instrument		13	20	32
aircraft	limits	yellow_lo_CHT	sim/aircraft/limits/yellow_lo_CHT	float	n	degC	Low value of the yellow arc for the cylinder-head temperature instrument		13	20	33
aircraft	limits	yellow_hi_CHT	sim/aircraft/limits/yellow_hi_CHT	float	n	degC	High value of the yellow arc for the cylinder-head temperature instrument		13	20	33
aircraft	limits	red_lo_CHT	sim/aircraft/limits/red_lo_CHT	float	n	degC	Low value of the red arc for the cylinder-head temperature instrument		13	20	30
aircraft	limits	red_hi_CHT	sim/aircraft/limits/red_hi_CHT	float	n	degC	High value of the red arc for the cylinder-head temperature instrument		13	20	30
aircraft	limits	green_lo_oilT	sim/aircraft/limits/green_lo_oilT	float	n	degC	Low value of the green arc for the oil temperature instrument		13	20	33
aircraft	limits	green_hi_oilT	sim/aircraft/limits/green_hi_oilT	float	n	degC	High value of the green arc for the oil temperature instrument		13	20	33
aircraft	limits	yellow_lo_oilT	sim/aircraft/limits/yellow_lo_oilT	float	n	degC	Low value of the yellow arc for the oil temperature instrument		13	20	34
aircraft	limits	yellow_hi_oilT	sim/aircraft/limits/yellow_hi_oilT	float	n	degC	High value of the yellow arc for the oil temperature instrument		13	20	34
aircraft	limits	red_lo_oilT	sim/aircraft/limits/red_lo_oilT	float	n	degC	Low value of the red arc for the oil temperature instrument		13	20	31
aircraft	limits	red_hi_oilT	sim/aircraft/limits/red_hi_oilT	float	n	degC	High value of the red arc for the oil temperature instrument		13	20	31
aircraft	limits	green_lo_oilP	sim/aircraft/limits/green_lo_oilP	float	n	PSI	Low value of the green arc for the oil pressure instrument		13	20	33
aircraft	limits	green_hi_oilP	sim/aircraft/limits/green_hi_oilP	float	n	PSI	High value of the green arc for the oil pressure instrument		13	20	33
aircraft	limits	yellow_lo_oilP	sim/aircraft/limits/yellow_lo_oilP	float	n	PSI	Low value of the yellow arc for the oil pressure instrument		13	20	34
aircraft	limits	yellow_hi_oilP	sim/aircraft/limits/yellow_hi_oilP	float	n	PSI	High value of the yellow arc for the oil pressure instrument		13	20	34
aircraft	limits	red_lo_oilP	sim/aircraft/limits/red_lo_oilP	float	n	PSI	Low value of the red arc for the oil pressure instrument		13	20	31
aircraft	limits	red_hi_oilP	sim/aircraft/limits/red_hi_oilP	float	n	PSI	High value of the red arc for the oil pressure instrument		13	20	31
aircraft	limits	green_lo_fuelP	sim/aircraft/limits/green_lo_fuelP	float	n	PSI	Low value of the green arc for the fuel pressure instrument		13	20	34
aircraft	limits	green_hi_fuelP	sim/aircraft/limits/green_hi_fuelP	float	n	PSI	High value of the green arc for the fuel pressure instrument		13	20	34
aircraft	limits	yellow_lo_fuelP	sim/aircraft/limits/yellow_lo_fuelP	float	n	PSI	Low value of the yellow arc for the fuel pressure instrument		13	20	35
aircraft	limits	yellow_hi_fuelP	sim/aircraft/limits/yellow_hi_fuelP	float	n	PSI	High value of the yellow arc for the fuel pressure instrument		13	20	35
aircraft	limits	red_lo_fuelP	sim/aircraft/limits/red_lo_fuelP	float	n	PSI	Low value of the red arc for the fuel pressure instrument		13	20	32
aircraft	limits	red_hi_fuelP	sim/aircraft/limits/red_hi_fuelP	float	n	PSI	High value of the red arc for the fuel pressure instrument		13	20	32
aircraft	limits	green_lo_gen_amp	sim/aircraft/limits/green_lo_gen_amp	float	n	amps	Low value of the green arc for the generator amperage instrument		13	20	36
aircraft	limits	green_hi_gen_amp	sim/aircraft/limits/green_hi_gen_amp	float	n	amps	High value of the green arc for the generator amperage instrument		13	20	36
aircraft	limits	yellow_lo_gen_amp	sim/aircraft/limits/yellow_lo_gen_amp	float	n	amps	Low value of the yellow arc for the generator amperage instrument		13	20	37
aircraft	limits	yellow_hi_gen_amp	sim/aircraft/limits/yellow_hi_gen_amp	float	n	amps	High value of the yellow arc for the generator amperage instrument		13	20	37
aircraft	limits	red_lo_gen_amp	sim/aircraft/limits/red_lo_gen_amp	float	n	amps	Low value of the red arc for the generator amperage instrument		13	20	34
aircraft	limits	red_hi_gen_amp	sim/aircraft/limits/red_hi_gen_amp	float	n	amps	High value of the red arc for the generator amperage instrument		13	20	34
aircraft	limits	max_gen_amp	sim/aircraft/limits/max_gen_amp	float	n	amps	Max amps the generators can put out (with engines all cranked up)		13	20	31
aircraft	limits	green_lo_bat_amp	sim/aircraft/limits/green_lo_bat_amp	float	n	amps	Low value of the green arc for the battery amperage instrument		13	20	36
aircraft	limits	green_hi_bat_amp	sim/aircraft/limits/green_hi_bat_amp	float	n	amps	High value of the green arc for the battery amperage instrument		13	20	36
aircraft	limits	yellow_lo_bat_amp	sim/aircraft/limits/yellow_lo_bat_amp	float	n	amps	Low value of the yellow arc for the battery amperage instrument		13	20	37
aircraft	limits	yellow_hi_bat_amp	sim/aircraft/limits/yellow_hi_bat_amp	float	n	amps	High value of the yellow arc for the battery amperage instrument		13	20	37
aircraft	limits	red_lo_bat_amp	sim/aircraft/limits/red_lo_bat_amp	float	n	amps	Low value of the red arc for the battery amperage instrument		13	20	34
aircraft	limits	red_hi_bat_amp	sim/aircraft/limits/red_hi_bat_amp	float	n	amps	High value of the red arc for the battery amperage instrument		13	20	34
aircraft	limits	max_bat_amp	sim/aircraft/limits/max_bat_amp	float	n	amps	Battery amp when the non-standby batteries are fully charged.		13	20	31
aircraft	limits	green_lo_bat_volt	sim/aircraft/limits/green_lo_bat_volt	float	n	volts	Low value of the green arc for the battery voltage instrument		13	20	37
aircraft	limits	green_hi_bat_volt	sim/aircraft/limits/green_hi_bat_volt	float	n	volts	High value of the green arc for the battery voltage instrument		13	20	37
aircraft	limits	yellow_lo_bat_volt	sim/aircraft/limits/yellow_lo_bat_volt	float	n	volts	Low value of the yellow arc for the battery voltage instrument		13	20	38
aircraft	limits	yellow_hi_bat_volt	sim/aircraft/limits/yellow_hi_bat_volt	float	n	volts	High value of the yellow arc for the battery voltage instrument		13	20	38
aircraft	limits	red_lo_bat_volt	sim/aircraft/limits/red_lo_bat_volt	float	n	volts	Low value of the red arc for the battery voltage instrument		13	20	35
aircraft	limits	red_hi_bat_volt	sim/aircraft/limits/red_hi_bat_volt	float	n	volts	High value of the red arc for the battery voltage instrument		13	20	35
aircraft	limits	max_bat_volt_standard	sim/aircraft/limits/max_bat_volt_standard	float	n	volts	This is the voltage when the standard (non-standby) batteries are fully charged.		13	20	41
aircraft	limits	green_lo_vac	sim/aircraft/limits/green_lo_vac	float	n	psi	Low value of the green arc for the vaccuum pressure instrument		13	20	32
aircraft	limits	green_hi_vac	sim/aircraft/limits/green_hi_vac	float	n	psi	High value of the green arc for the vaccuum pressure instrument		13	20	32
aircraft	limits	yellow_lo_vac	sim/aircraft/limits/yellow_lo_vac	float	n	psi	Low value of the yellow arc for the vaccuum pressure instrument		13	20	33
aircraft	limits	yellow_hi_vac	sim/aircraft/limits/yellow_hi_vac	float	n	psi	High value of the yellow arc for the vaccuum pressure instrument		13	20	33
aircraft	limits	red_lo_vac	sim/aircraft/limits/red_lo_vac	float	n	psi	Low value of the red arc for the vaccuum pressure instrument		13	20	30
aircraft	limits	red_hi_vac	sim/aircraft/limits/red_hi_vac	float	n	psi	High value of the red arc for the vaccuum pressure instrument		13	20	30
aircraft	limits	max_vac	sim/aircraft/limits/max_vac	float	n	psi	Vaccuum presure put out when the engine is running at the bottom of red line (max vaccuum).		13	20	27
aircraft	limits	green_lo_N1	sim/aircraft/limits/green_lo_N1	float	n	percent	Low value of the green arc for the N1 instrument		13	20	31
aircraft	limits	green_hi_N1	sim/aircraft/limits/green_hi_N1	float	n	percent	High value of the green arc for the N1 instrument		13	20	31
aircraft	limits	yellow_lo_N1	sim/aircraft/limits/yellow_lo_N1	float	n	percent	Low value of the yellow arc for the N1 instrument		13	20	32
aircraft	limits	yellow_hi_N1	sim/aircraft/limits/yellow_hi_N1	float	n	percent	High value of the yellow arc for the N1 instrument		13	20	32
aircraft	limits	red_lo_N1	sim/aircraft/limits/red_lo_N1	float	n	percent	Low value of the red arc for the N1 instrument		13	20	29
aircraft	limits	red_hi_N1	sim/aircraft/limits/red_hi_N1	float	n	percent	High value of the red arc for the N1 instrument		13	20	29
aircraft	limits	green_lo_N2	sim/aircraft/limits/green_lo_N2	float	n	percent	Low value of the green arc for the N2 instrument		13	20	31
aircraft	limits	green_hi_N2	sim/aircraft/limits/green_hi_N2	float	n	percent	High value of the green arc for the N2 instrument		13	20	31
aircraft	limits	yellow_lo_N2	sim/aircraft/limits/yellow_lo_N2	float	n	percent	Low value of the yellow arc for the N2 instrument		13	20	32
aircraft	limits	yellow_hi_N2	sim/aircraft/limits/yellow_hi_N2	float	n	percent	High value of the yellow arc for the N2 instrument		13	20	32
aircraft	limits	red_lo_N2	sim/aircraft/limits/red_lo_N2	float	n	percent	Low value of the red arc for the N2 instrument		13	20	29
aircraft	limits	red_hi_N2	sim/aircraft/limits/red_hi_N2	float	n	percent	High value of the red arc for the N2 instrument		13	20	29
aircraft	prop	acf_en_type	sim/aircraft/prop/acf_en_type	int[8]	y	???	engine type... diff types allowed for B-36, NASP concepts, Mars liquid rocket take-off assist, etc. etc. etc.		13	18	29
aircraft	prop	acf_revthrust_eq	sim/aircraft/prop/acf_revthrust_eq	int	y	???	better organization to do it this way, NOTE : Used to be i8 in version 6		13	18	34
aircraft	prop	acf_prop_type	sim/aircraft/prop/acf_prop_type	int[8]	y	???	prop type		13	18	31
aircraft	prop	acf_prop_gear_rat	sim/aircraft/prop/acf_prop_gear_rat	float[8]	y	???	prop to engine or common power source		13	18	35
aircraft	prop	acf_prop_dir	sim/aircraft/prop/acf_prop_dir	float[8]	y	???	1.0=CW, -1.0=CCW, float so we can multiply effects by floats		13	18	30
aircraft	prop	acf_num_blades	sim/aircraft/prop/acf_num_blades	float[8]	y	???	float so we can multiply effects by floats		13	18	32
aircraft	prop	acf_min_pitch	sim/aircraft/prop/acf_min_pitch	float[8]	y	???	by governor		13	18	31
aircraft	prop	acf_max_pitch	sim/aircraft/prop/acf_max_pitch	float[8]	y	???	by governor		13	18	31
aircraft	prop	acf_reversed_pitch	sim/aircraft/prop/acf_reversed_pitch	float	y	???	in reverse		13	18	36
aircraft	prop	acf_sidecant	sim/aircraft/prop/acf_sidecant	float[8]	y	???	this is physical geometry,		13	18	30
aircraft	prop	acf_vertcant	sim/aircraft/prop/acf_vertcant	float[8]	y	???	built into planes & helos and changed with thrust vector		13	18	30
aircraft	prop	acf_prop_mass	sim/aircraft/prop/acf_prop_mass	float[8]	y	???	mass of prop		13	18	31
aircraft	prop	acf_miprop_rpm	sim/aircraft/prop/acf_miprop_rpm	float[8]	y	???	MI for changing prop RPM		13	18	32
aircraft	prop	acf_discarea	sim/aircraft/prop/acf_discarea	float[8]	y	???	for total propwash		13	18	30
aircraft	prop	acf_ringarea	sim/aircraft/prop/acf_ringarea	float[8][10]	y	???	area each ring of prop		13	18	30
aircraft	prop	acf_des_rpm_prp	sim/aircraft/prop/acf_des_rpm_prp	float[8]	y	???	design point		13	18	33
aircraft	prop	acf_des_kts_acf	sim/aircraft/prop/acf_des_kts_acf	float[8]	y	???	design point		13	18	33
aircraft	prop	acf_part_eq	sim/aircraft/prop/acf_part_eq	int[95]	n	???	[PART]		13	18	29
aircraft	parts	acf_Rafl0	sim/aircraft/parts/acf_Rafl0	byte[2920]	y	string[40]	array of airfoil names, per part		13	19	28
aircraft	parts	acf_Rafl1	sim/aircraft/parts/acf_Rafl1	byte[2920]	y	string[40]	file, not path		13	19	28
aircraft	parts	acf_Tafl0	sim/aircraft/parts/acf_Tafl0	byte[2920]	y	string[40]	file, not path		13	19	28
aircraft	parts	acf_Tafl1	sim/aircraft/parts/acf_Tafl1	byte[2920]	y	string[40]	file, not path		13	19	28
aircraft	parts	acf_els	sim/aircraft/parts/acf_els	int[56]	y	???	[WING]		13	19	26
aircraft	parts	acf_Xarm	sim/aircraft/parts/acf_Xarm	float[10]	y	???	[GEAR]		13	19	27
aircraft	parts	acf_Yarm	sim/aircraft/parts/acf_Yarm	float[10]	y	???	[GEAR]		13	19	27
aircraft	parts	acf_Zarm	sim/aircraft/parts/acf_Zarm	float[10]	y	???	[GEAR]		13	19	27
aircraft	parts	acf_X_body_aero	sim/aircraft/parts/acf_X_body_aero	float[95]	y	???	[PART] body aero center offset from it's reference		13	19	34
aircraft	parts	acf_Y_body_aero	sim/aircraft/parts/acf_Y_body_aero	float[95]	y	???	[PART] used for force build-up		13	19	34
aircraft	parts	acf_Z_body_aero	sim/aircraft/parts/acf_Z_body_aero	float[95]	y	???	[PART]		13	19	34
aircraft	parts	acf_Croot	sim/aircraft/parts/acf_Croot	float[56]	y	???	[WING]		13	19	28
aircraft	parts	acf_Ctip	sim/aircraft/parts/acf_Ctip	float[56]	y	???	[WING]		13	19	27
aircraft	parts	acf_dihed1	sim/aircraft/parts/acf_dihed1	float[56]	y	???	[WING]		13	19	29
aircraft	parts	acf_sweep1	sim/aircraft/parts/acf_sweep1	float[56]	y	???	[WING]		13	19	29
aircraft	parts	acf_sweep2	sim/aircraft/parts/acf_sweep2	float[56]	y	???	[WING]		13	19	29
aircraft	parts	acf_semilen_SEG	sim/aircraft/parts/acf_semilen_SEG	float[56]	y	???	[WING] semilen this segment only		13	19	34
aircraft	parts	acf_semilen_JND	sim/aircraft/parts/acf_semilen_JND	float[56]	y	???	[WING] semilen of the JOINED wing segments, all JOINED SEGMENTS, for AR and CDi and ground effect, etc.		13	19	34
aircraft	parts	acf_e	sim/aircraft/parts/acf_e	float[56]	y	???	[WING] Oswald's E		13	19	24
aircraft	parts	acf_AR	sim/aircraft/parts/acf_AR	float[56]	y	???	[WING]		13	19	25
aircraft	parts	acf_delta_fac	sim/aircraft/parts/acf_delta_fac	float[56]	y	???	[WING]		13	19	32
aircraft	parts	acf_slat_effect	sim/aircraft/parts/acf_slat_effect	float[56]	y	???	[WING]		13	19	34
aircraft	parts	acf_s	sim/aircraft/parts/acf_s	float[730]	y	???	s for each element for foils, and FRONT, SIDE, TOP for BODIES.		13	19	24
aircraft	parts	acf_mac	sim/aircraft/parts/acf_mac	float[730]	y				13	19	26
aircraft	parts	acf_anginc	sim/aircraft/parts/acf_anginc	float[73][10]	y	???	???		13	19	29
aircraft	parts	acf_flapEQ	sim/aircraft/parts/acf_flapEQ	int	y				13	19	29
aircraft	parts	acf_slatEQ	sim/aircraft/parts/acf_slatEQ	int	y				13	19	29
aircraft	parts	acf_sbrkEQ	sim/aircraft/parts/acf_sbrkEQ	int	y				13	19	29
aircraft	parts	acf_ail1	sim/aircraft/parts/acf_ail1	int[73][10]	y	???	???		13	19	27
aircraft	parts	acf_ail2	sim/aircraft/parts/acf_ail2	int[73][10]	y	???	???		13	19	27
aircraft	parts	acf_splr	sim/aircraft/parts/acf_splr	int[73][10]	y	???	???		13	19	27
aircraft	parts	acf_flap	sim/aircraft/parts/acf_flap	int[73][10]	y	???	???		13	19	27
aircraft	parts	acf_flap2	sim/aircraft/parts/acf_flap2	int[73][10]	y	???	???		13	19	28
aircraft	parts	acf_slat	sim/aircraft/parts/acf_slat	int[73][10]	y	???	???		13	19	27
aircraft	parts	acf_sbrk	sim/aircraft/parts/acf_sbrk	int[73][10]	y	???	???		13	19	27
aircraft	parts	acf_drud	sim/aircraft/parts/acf_drud	int[73][10]	y	???	???		13	19	27
aircraft	parts	acf_elev	sim/aircraft/parts/acf_elev	int[73][10]	y	???	???		13	19	27
aircraft	parts	acf_rudd	sim/aircraft/parts/acf_rudd	int[73][10]	y	???	???		13	19	27
aircraft	parts	acf_rudd2	sim/aircraft/parts/acf_rudd2	int[73][10]	y	???	???		13	19	28
aircraft	parts	acf_body_r	sim/aircraft/parts/acf_body_r	float[95]	y	meters	[PART] Radius of part		13	19	29
aircraft	parts	acf_gear_type	sim/aircraft/parts/acf_gear_type	int[10]	y				13	19	32
aircraft	parts	acf_gear_latE	sim/aircraft/parts/acf_gear_latE	float[10]	y				13	19	32
aircraft	parts	acf_gear_lonE	sim/aircraft/parts/acf_gear_lonE	float[10]	y				13	19	32
aircraft	parts	acf_gear_axiE	sim/aircraft/parts/acf_gear_axiE	float[10]	y	???	extended		13	19	32
aircraft	parts	acf_gear_latR	sim/aircraft/parts/acf_gear_latR	float[10]	y				13	19	32
aircraft	parts	acf_gear_lonR	sim/aircraft/parts/acf_gear_lonR	float[10]	y				13	19	32
aircraft	parts	acf_gear_axiR	sim/aircraft/parts/acf_gear_axiR	float[10]	y	???	retracted		13	19	32
aircraft	parts	acf_gear_latN	sim/aircraft/parts/acf_gear_latN	float[10]	y				13	19	32
aircraft	parts	acf_gear_lonN	sim/aircraft/parts/acf_gear_lonN	float[10]	y				13	19	32
aircraft	parts	acf_gear_axiN	sim/aircraft/parts/acf_gear_axiN	float[10]	y	???	now		13	19	32
aircraft	parts	acf_gear_leglen	sim/aircraft/parts/acf_gear_leglen	float[10]	y	???	gear param		13	19	34
aircraft	parts	acf_gear_tirrad	sim/aircraft/parts/acf_gear_tirrad	float[10]	y	???	gear param		13	19	34
aircraft	parts	acf_gearcon	sim/aircraft/parts/acf_gearcon	float[10]	y	???	gear param		13	19	30
aircraft	parts	acf_geardmp	sim/aircraft/parts/acf_geardmp	float[10]	y	???	gear param		13	19	30
aircraft	parts	acf_gearstatdef	sim/aircraft/parts/acf_gearstatdef	float[10]	y	???	static deflection... the gear TIRE LOCATION IS OFFSET DOWN BY THIS MUCH IN X-PLANE since people ALWAYS enter gear location UNDER STATIC DEFLECTION!		13	19	34
aircraft	parts	acf_gear_deploy	sim/aircraft/parts/acf_gear_deploy	float[10]	y	???	landing gear deployment, 0.0->1.0		13	19	34
aircraft	parts	acf_gear_xnodef	sim/aircraft/parts/acf_gear_xnodef	float[10]	y	meters	x location of the Nth gear's attach point relative to the CG, airplane coordintes. This does not change as gear is raised.		13	19	34
aircraft	parts	acf_gear_ynodef	sim/aircraft/parts/acf_gear_ynodef	float[10]	y	meters	y location of the Nth gear's attach point relative to the CG, airplane coordintes. This does not change as gear is raised.		13	19	34
aircraft	parts	acf_gear_znodef	sim/aircraft/parts/acf_gear_znodef	float[10]	y	meters	z location of the Nth gear's attach point relative to the CG, airplane coordintes. This does not change as gear is raised.		13	19	34
aircraft	bodies	acf_fuse_cd	sim/aircraft/bodies/acf_fuse_cd	float	y	??? cd for	fuselage		13	20	31
aircraft	bodies	acf_fuse_cd_array	sim/aircraft/bodies/acf_fuse_cd_array	float[95]	y	???	[PART] cd for all parts		13	20	37
aircraft	controls	acf_ail1_crat	sim/aircraft/controls/acf_ail1_crat	float	y				13	22	35
aircraft	controls	acf_ail1_up	sim/aircraft/controls/acf_ail1_up	float	y				13	22	33
aircraft	controls	acf_ail1_dn	sim/aircraft/controls/acf_ail1_dn	float	y				13	22	33
aircraft	controls	acf_RSC_mingov_prp	sim/aircraft/controls/acf_RSC_mingov_prp	float	y	rad/sec	Minimum prop speed with governor on, radians/second		13	22	40
aircraft	controls	acf_RSC_idlespeed_prp	sim/aircraft/controls/acf_RSC_idlespeed_prp	float	y	rad/sec	Prop idle speed radians/second		13	22	43
aircraft	controls	acf_RSC_redline_prp	sim/aircraft/controls/acf_RSC_redline_prp	float	y	rad/sec	Max prop speed radians/second		13	22	41
aircraft	controls	acf_ail2_crat	sim/aircraft/controls/acf_ail2_crat	float	y				13	22	35
aircraft	controls	acf_ail2_up	sim/aircraft/controls/acf_ail2_up	float	y				13	22	33
aircraft	controls	acf_ail2_dn	sim/aircraft/controls/acf_ail2_dn	float	y				13	22	33
aircraft	controls	acf_RSC_mingreen_prp	sim/aircraft/controls/acf_RSC_mingreen_prp	float	y				13	22	42
aircraft	controls	acf_RSC_maxgreen_prp	sim/aircraft/controls/acf_RSC_maxgreen_prp	float	y				13	22	42
aircraft	controls	acf_elev_crat	sim/aircraft/controls/acf_elev_crat	float	y				13	22	35
aircraft	controls	acf_elev_up	sim/aircraft/controls/acf_elev_up	float	y				13	22	33
aircraft	controls	acf_elev_dn	sim/aircraft/controls/acf_elev_dn	float	y				13	22	33
aircraft	controls	acf_trq_max_eng	sim/aircraft/controls/acf_trq_max_eng	float	y	newtonmeters	????		13	22	37
aircraft	controls	acf_trq_max_prp	sim/aircraft/controls/acf_trq_max_prp	float	y	newtonmeters	NOTE : This is now the same as acf_trq_max_en in v7		13	22	37
aircraft	controls	acf_rudd_crat	sim/aircraft/controls/acf_rudd_crat	float	y				13	22	35
aircraft	controls	acf_rudd_lr	sim/aircraft/controls/acf_rudd_lr	float	y				13	22	33
aircraft	controls	acf_rudd_rr	sim/aircraft/controls/acf_rudd_rr	float	y				13	22	33
aircraft	controls	acf_rud2_crat	sim/aircraft/controls/acf_rud2_crat	float	y				13	22	35
aircraft	controls	acf_rud2_lr	sim/aircraft/controls/acf_rud2_lr	float	y				13	22	33
aircraft	controls	acf_rud2_rr	sim/aircraft/controls/acf_rud2_rr	float	y				13	22	33
aircraft	controls	acf_splr_crat	sim/aircraft/controls/acf_splr_crat	float	y				13	22	35
aircraft	controls	acf_splr_up	sim/aircraft/controls/acf_splr_up	float	y				13	22	33
aircraft	controls	acf_sbrk_crat	sim/aircraft/controls/acf_sbrk_crat	float	y				13	22	35
aircraft	controls	acf_sbrk2_crat	sim/aircraft/controls/acf_sbrk2_crat	float	y				13	22	36
aircraft	controls	acf_sbrk_up	sim/aircraft/controls/acf_sbrk_up	float	y				13	22	33
aircraft	controls	acf_sbrk2_up	sim/aircraft/controls/acf_sbrk2_up	float	y				13	22	34
aircraft	controls	acf_flap_crat	sim/aircraft/controls/acf_flap_crat	float	y				13	22	35
aircraft	controls	acf_flap2_crat	sim/aircraft/controls/acf_flap2_crat	float	y				13	22	36
aircraft	controls	acf_flap_dn	sim/aircraft/controls/acf_flap_dn	float[10]	y				13	22	33
aircraft	controls	acf_flap2_dn	sim/aircraft/controls/acf_flap2_dn	float[10]	y				13	22	34
aircraft	controls	acf_hstb_trim_up	sim/aircraft/controls/acf_hstb_trim_up	float	y	degrees	This is the maximum degrees deflection up for a horizontal stabilizer that moves during trim		13	22	38
aircraft	controls	acf_hstb_trim_dn	sim/aircraft/controls/acf_hstb_trim_dn	float	y	degrees	This is the maximum degrees deflection down for a horizontal stabilizer that moves during trim		13	22	38
aircraft	controls	acf_flap_type	sim/aircraft/controls/acf_flap_type	float	y				13	22	35
aircraft	controls	acf_flap2_type	sim/aircraft/controls/acf_flap2_type	float	y				13	22	36
aircraft	controls	acf_con_smooth	sim/aircraft/controls/acf_con_smooth	float	y				13	22	36
aircraft	controls	acf_flap_cl	sim/aircraft/controls/acf_flap_cl	float	y				13	22	33
aircraft	controls	acf_flap_cd	sim/aircraft/controls/acf_flap_cd	float	y				13	22	33
aircraft	controls	acf_flap_cm	sim/aircraft/controls/acf_flap_cm	float	y				13	22	33
aircraft	controls	acf_flap2_cl	sim/aircraft/controls/acf_flap2_cl	float	y				13	22	34
aircraft	controls	acf_flap2_cd	sim/aircraft/controls/acf_flap2_cd	float	y				13	22	34
aircraft	controls	acf_flap2_cm	sim/aircraft/controls/acf_flap2_cm	float	y				13	22	34
aircraft	controls	acf_flap_detents	sim/aircraft/controls/acf_flap_detents	int	y				13	22	38
aircraft	controls	acf_flap_deftime	sim/aircraft/controls/acf_flap_deftime	float	y				13	22	38
aircraft	controls	acf_slat_inc	sim/aircraft/controls/acf_slat_inc	float	y				13	22	34
aircraft	controls	acf_blown_flap_throt_red	sim/aircraft/controls/acf_blown_flap_throt_red	float	y				13	22	46
aircraft	controls	acf_blown_flap_min_engag	sim/aircraft/controls/acf_blown_flap_min_engag	float	y				13	22	46
aircraft	controls	acf_takeoff_trim	sim/aircraft/controls/acf_takeoff_trim	float	y	[-1..1]	This is the trim position for takeoff expressed as a ratio, 1 = max up trim, -1 = max down trim.		13	22	38
aircraft	controls	acf_min_trim_elev	sim/aircraft/controls/acf_min_trim_elev	float	y	[0..1]	Maximum nose-down trim, expressed as a ratio of maximum nose-down elevator deflection		13	22	39
aircraft	controls	acf_max_trim_elev	sim/aircraft/controls/acf_max_trim_elev	float	y	[0..1]	Maximum nose-up trim, expressed as a ratio of maximum nose-up elevator deflection		13	22	39
aircraft	controls	acf_elev_trim_speedrat	sim/aircraft/controls/acf_elev_trim_speedrat	float	y	ratio	This is the speed of trim time, expressed as a ratio, where 1.0 means it takes 20 seconds to fully move trim from one extreme to the other. 2.0 means trim is twice as fast.		13	22	44
aircraft	controls	acf_elev_tab	sim/aircraft/controls/acf_elev_tab	float	y	[-1..1]	This is the amount of elevator deflection (as a ratio of max) induced by the aerodynamic effect of static trim tabs.		13	22	34
aircraft	controls	acf_min_trim_ailn	sim/aircraft/controls/acf_min_trim_ailn	float	y	[0..1]	Maximum aileron downward trim, expressed as a ratio of maximum aileron downward travel		13	22	39
aircraft	controls	acf_max_trim_ailn	sim/aircraft/controls/acf_max_trim_ailn	float	y	[0..1]	Maximum aileron upward trim, expressed as a ratio of maximum aileron upward travel		13	22	39
aircraft	controls	acf_ailn_trim_speedrat	sim/aircraft/controls/acf_ailn_trim_speedrat	float	y	ratio	This is the speed of trim time, expressed as a ratio, where 1.0 means it takes 20 seconds to fully move trim from one extreme to the other. 2.0 means trim is twice as fast.		13	22	44
aircraft	controls	acf_ailn_tab	sim/aircraft/controls/acf_ailn_tab	float	y	[-1..1]	This is the amount of aileron deflection (as a ratio of max) induced by the aerodynamic effect of static trim tabs.		13	22	34
aircraft	controls	acf_min_trim_rudd	sim/aircraft/controls/acf_min_trim_rudd	float	y	[0..1]	Maximum rudder left trim, expressed as a ratio of maximum rudder left travel		13	22	39
aircraft	controls	acf_max_trim_rudd	sim/aircraft/controls/acf_max_trim_rudd	float	y	[0..1]	Maximum rudder right trim, expressed as a ratio of maximum rudder right travel		13	22	39
aircraft	controls	acf_rudd_trim_speedrat	sim/aircraft/controls/acf_rudd_trim_speedrat	float	y	ratio	This is the speed of trim time, expressed as a ratio, where 1.0 means it takes 20 seconds to fully move trim from one extreme to the other. 2.0 means trim is twice as fast.		13	22	44
aircraft	controls	acf_rudd_tab	sim/aircraft/controls/acf_rudd_tab	float	y	[0..1]	This is the amount of rudder deflection (as a ratio of max) induced by the aerodynamic effect of static trim tabs.		13	22	34
aircraft	controls	acf_elev_def_time	sim/aircraft/controls/acf_elev_def_time	float	y	secs Enter 0.0 to be able to deflect the controls as fast as the pilot can move the stick or the art stab system can command a deflection. If the plane has a hydraulic system and a max rate of control deflection, though, enter how long it takes to go from center to	fully-deflected.		13	22	39
aircraft	controls	acf_ailn_def_time	sim/aircraft/controls/acf_ailn_def_time	float	y	secs Enter 0.0 to be able to deflect the controls as fast as the pilot can move the stick or the art stab system can command a deflection. If the plane has a hydraulic system and a max rate of control deflection, though, enter how long it takes to go from center to	fully-deflected.		13	22	39
aircraft	controls	acf_rudd_def_time	sim/aircraft/controls/acf_rudd_def_time	float	y	secs Enter 0.0 to be able to deflect the controls as fast as the pilot can move the stick or the art stab system can command a deflection. If the plane has a hydraulic system and a max rate of control deflection, though, enter how long it takes to go from center to	fully-deflected.		13	22	39
aircraft	controls	acf_elev_trim_time	sim/aircraft/controls/acf_elev_trim_time	float	y	secs This is the total time taken for the elevator trim to go from one extreme to the	other.		13	22	40
aircraft	controls	acf_ailn_trim_time	sim/aircraft/controls/acf_ailn_trim_time	float	y	secs This is the total time taken for the aileron trim to go from one extreme to the	other.		13	22	40
aircraft	controls	acf_rudd_trim_time	sim/aircraft/controls/acf_rudd_trim_time	float	y	secs This is the total time taken for the rudder trim to go from one extreme to the	other.		13	22	40
aircraft	controls	acf_speedbrake_ext_time	sim/aircraft/controls/acf_speedbrake_ext_time	float	y	secs Speedbrake time to	extend.		13	22	45
aircraft	controls	acf_speedbrake_ret_time	sim/aircraft/controls/acf_speedbrake_ret_time	float	y	secs Speedbrake time to	retract.		13	22	45
aircraft	gear	acf_gear_retract	sim/aircraft/gear/acf_gear_retract	int	y				13	18	34
aircraft	gear	acf_gear_is_skid	sim/aircraft/gear/acf_gear_is_skid	int	y				13	18	34
aircraft	gear	acf_nw_steerdeg1	sim/aircraft/gear/acf_nw_steerdeg1	float	y				13	18	34
aircraft	gear	acf_nw_steerdeg2	sim/aircraft/gear/acf_nw_steerdeg2	float	y				13	18	34
aircraft	gear	acf_nw_cutoff_speed	sim/aircraft/gear/acf_nw_cutoff_speed	float	y				13	18	37
aircraft	gear	acf_water_rud_longarm	sim/aircraft/gear/acf_water_rud_longarm	float	y				13	18	39
aircraft	gear	acf_water_rud_area	sim/aircraft/gear/acf_water_rud_area	float	y				13	18	36
aircraft	gear	acf_water_rud_maxdef	sim/aircraft/gear/acf_water_rud_maxdef	float	y				13	18	38
aircraft	gear	acf_h_eqlbm	sim/aircraft/gear/acf_h_eqlbm	float	y				13	18	29
aircraft	gear	acf_the_eqlbm	sim/aircraft/gear/acf_the_eqlbm	float	y				13	18	31
aircraft	gear	acf_gear_door_typ	sim/aircraft/gear/acf_gear_door_typ	int[20]	y	???	gear door type		13	18	35
aircraft	gear	acf_gear_door_area	sim/aircraft/gear/acf_gear_door_area	float[20]	y	???	gear door area		13	18	36
aircraft	gear	acf_gear_door_loc	sim/aircraft/gear/acf_gear_door_loc	float[20][3]	y	???	door location (for reference-point of door) [20x3]		13	18	35
aircraft	gear	acf_gear_door_geo	sim/aircraft/gear/acf_gear_door_geo	float[20][4][4][3]	y	???	door geo, 4 corners [20x4x4x3]		13	18	35
aircraft	gear	acf_gear_door_nrm	sim/aircraft/gear/acf_gear_door_nrm	float[20][4][4][3]	y	???	door nrm, 4 corners [20x4x4x3]		13	18	35
aircraft	gear	acf_gear_door_axi_rot	sim/aircraft/gear/acf_gear_door_axi_rot	float[20]	y	???	door axis of rotation (heading of axis)		13	18	39
aircraft	gear	acf_gear_door_ext_ang	sim/aircraft/gear/acf_gear_door_ext_ang	float[20]	y	???	door extended angle		13	18	39
aircraft	gear	acf_gear_door_ret_ang	sim/aircraft/gear/acf_gear_door_ret_ang	float[20]	y	??? door retracted	angle		13	18	39
aircraft	gear	acf_gear_door_ang_now	sim/aircraft/gear/acf_gear_door_ang_now	float[20]	y	???	door current angle, not in flite since it is geo and this is a nice place to keep all the door geo.		13	18	39
aircraft	gear	acf_gear_door_inn_s1	sim/aircraft/gear/acf_gear_door_inn_s1	float[20]	y	???	???		13	18	38
aircraft	gear	acf_gear_door_out_s1	sim/aircraft/gear/acf_gear_door_out_s1	float[20]	y	???	???		13	18	38
aircraft	gear	acf_gear_door_inn_t1	sim/aircraft/gear/acf_gear_door_inn_t1	float[20]	y	???	???		13	18	38
aircraft	gear	acf_gear_door_out_t1	sim/aircraft/gear/acf_gear_door_out_t1	float[20]	y	???	???		13	18	38
aircraft	gear	acf_gear_door_inn_s2	sim/aircraft/gear/acf_gear_door_inn_s2	float[20]	y	???	???		13	18	38
aircraft	gear	acf_gear_door_out_s2	sim/aircraft/gear/acf_gear_door_out_s2	float[20]	y	???	???		13	18	38
aircraft	gear	acf_gear_door_inn_t2	sim/aircraft/gear/acf_gear_door_inn_t2	float[20]	y	???	???		13	18	38
aircraft	gear	acf_gear_door_out_t2	sim/aircraft/gear/acf_gear_door_out_t2	float[20]	y	???	???		13	18	38
aircraft	weight	acf_cgY	sim/aircraft/weight/acf_cgY	float	y	meters	This is the current reference point for the plane, relative to the default CG. Pretty much always 0.		13	20	27
aircraft	weight	acf_cgZ	sim/aircraft/weight/acf_cgZ	float	y	meters	This is the current reference point for the plane, relative to the default CG. Pretty much always 0.		13	20	27
aircraft	weight	acf_cgY_original	sim/aircraft/weight/acf_cgY_original	float	n	feet	This is the ORIGINAL reference point in PM in _feet_.		13	20	36
aircraft	weight	acf_cgZ_original	sim/aircraft/weight/acf_cgZ_original	float	n	feet	This is the ORIGINAL reference point in PM in _feet_.		13	20	36
aircraft	weight	acf_Jxx_unitmass	sim/aircraft/weight/acf_Jxx_unitmass	float	y				13	20	36
aircraft	weight	acf_Jyy_unitmass	sim/aircraft/weight/acf_Jyy_unitmass	float	y				13	20	36
aircraft	weight	acf_Jzz_unitmass	sim/aircraft/weight/acf_Jzz_unitmass	float	y				13	20	36
aircraft	weight	acf_m_empty	sim/aircraft/weight/acf_m_empty	float	y				13	20	31
aircraft	weight	acf_m_displaced	sim/aircraft/weight/acf_m_displaced	float	y				13	20	35
aircraft	weight	acf_m_max	sim/aircraft/weight/acf_m_max	float	y				13	20	29
aircraft	weight	acf_m_fuel_tot	sim/aircraft/weight/acf_m_fuel_tot	float	y	lbs	Weight of total fuel - appears to be in lbs.		13	20	34
aircraft	weight	acf_m_jettison	sim/aircraft/weight/acf_m_jettison	float	y				13	20	34
aircraft	weight	acf_m_displaced_y	sim/aircraft/weight/acf_m_displaced_y	float	y				13	20	37
aircraft	specialcontrols	acf_jato_theta	sim/aircraft/specialcontrols/acf_jato_theta	float	y				13	29	43
aircraft	specialcontrols	acf_jato_thrust	sim/aircraft/specialcontrols/acf_jato_thrust	float	y				13	29	44
aircraft	specialcontrols	acf_jato_dur	sim/aircraft/specialcontrols/acf_jato_dur	float	y				13	29	41
aircraft	specialcontrols	acf_jato_sfc	sim/aircraft/specialcontrols/acf_jato_sfc	float	y				13	29	41
aircraft	specialcontrols	acf_jato_Y	sim/aircraft/specialcontrols/acf_jato_Y	float	y				13	29	39
aircraft	specialcontrols	acf_jato_Z	sim/aircraft/specialcontrols/acf_jato_Z	float	y				13	29	39
aircraft	specialcontrols	acf_chute_area	sim/aircraft/specialcontrols/acf_chute_area	float	y				13	29	43
aircraft	specialcontrols	acf_chute_Y	sim/aircraft/specialcontrols/acf_chute_Y	float	y				13	29	40
aircraft	specialcontrols	acf_chute_Z	sim/aircraft/specialcontrols/acf_chute_Z	float	y				13	29	40
aircraft	specialcontrols	acf_ail1pitch	sim/aircraft/specialcontrols/acf_ail1pitch	float	y				13	29	42
aircraft	specialcontrols	acf_ail1flaps	sim/aircraft/specialcontrols/acf_ail1flaps	float	y				13	29	42
aircraft	specialcontrols	acf_ail2pitch	sim/aircraft/specialcontrols/acf_ail2pitch	float	y				13	29	42
aircraft	specialcontrols	acf_ail2flaps	sim/aircraft/specialcontrols/acf_ail2flaps	float	y				13	29	42
aircraft	specialcontrols	acf_stabroll	sim/aircraft/specialcontrols/acf_stabroll	float	y				13	29	41
aircraft	specialcontrols	acf_stabhdng	sim/aircraft/specialcontrols/acf_stabhdng	float	y				13	29	41
aircraft	specialcontrols	acf_tvec_ptch	sim/aircraft/specialcontrols/acf_tvec_ptch	float	y				13	29	42
aircraft	specialcontrols	acf_tvec_roll	sim/aircraft/specialcontrols/acf_tvec_roll	float	y				13	29	42
aircraft	specialcontrols	acf_tvec_hdng	sim/aircraft/specialcontrols/acf_tvec_hdng	float	y				13	29	42
aircraft	specialcontrols	acf_diff_thro_with_hdng	sim/aircraft/specialcontrols/acf_diff_thro_with_hdng	float	y				13	29	52
aircraft	specialcontrols	acf_arrestingEQ	sim/aircraft/specialcontrols/acf_arrestingEQ	int	y				13	29	44
aircraft	specialcontrols	acf_antiiceEQ	sim/aircraft/specialcontrols/acf_antiiceEQ	int	y				13	29	42
aircraft	specialcontrols	acf_warn1EQ	sim/aircraft/specialcontrols/acf_warn1EQ	int	y				13	29	40
aircraft	specialcontrols	acf_gearhornEQ	sim/aircraft/specialcontrols/acf_gearhornEQ	int	y				13	29	43
aircraft	specialcontrols	acf_autosbrkEQ	sim/aircraft/specialcontrols/acf_autosbrkEQ	int	y				13	29	43
aircraft	specialcontrols	acf_autofbrkEQ	sim/aircraft/specialcontrols/acf_autofbrkEQ	int	y				13	29	43
aircraft	specialcontrols	acf_autosweepEQ	sim/aircraft/specialcontrols/acf_autosweepEQ	int	y				13	29	44
aircraft	specialcontrols	acf_autoslatEQ	sim/aircraft/specialcontrols/acf_autoslatEQ	int	y				13	29	43
aircraft	vtolcontrols	acf_vectEQ	sim/aircraft/vtolcontrols/acf_vectEQ	int	y				13	26	36
aircraft	vtolcontrols	acf_vectarmZ	sim/aircraft/vtolcontrols/acf_vectarmZ	float	y				13	26	38
aircraft	vtolcontrols	acf_cyclic_elev	sim/aircraft/vtolcontrols/acf_cyclic_elev	float	y				13	26	41
aircraft	vtolcontrols	acf_cyclic_ailn	sim/aircraft/vtolcontrols/acf_cyclic_ailn	float	y				13	26	41
aircraft	vtolcontrols	acf_delta3	sim/aircraft/vtolcontrols/acf_delta3	float	y				13	26	36
aircraft	vtolcontrols	acf_puffL	sim/aircraft/vtolcontrols/acf_puffL	float	y				13	26	35
aircraft	vtolcontrols	acf_puffM	sim/aircraft/vtolcontrols/acf_puffM	float	y				13	26	35
aircraft	vtolcontrols	acf_puffN	sim/aircraft/vtolcontrols/acf_puffN	float	y				13	26	35
aircraft	vtolcontrols	acf_tail_with_coll	sim/aircraft/vtolcontrols/acf_tail_with_coll	float	y				13	26	44
aircraft	vtolcontrols	acf_diff_coll_with_roll	sim/aircraft/vtolcontrols/acf_diff_coll_with_roll	float	y				13	26	49
aircraft	vtolcontrols	acf_diff_coll_with_hdng	sim/aircraft/vtolcontrols/acf_diff_coll_with_hdng	float	y				13	26	49
aircraft	vtolcontrols	acf_diff_cycl_with_hdng_lon	sim/aircraft/vtolcontrols/acf_diff_cycl_with_hdng_lon	float	y				13	26	53
aircraft	vtolcontrols	acf_auto_rpm_with_tvec	sim/aircraft/vtolcontrols/acf_auto_rpm_with_tvec	int	y				13	26	48
aircraft	vtolcontrols	acf_rotor_trim_max_fwd	sim/aircraft/vtolcontrols/acf_rotor_trim_max_fwd	float	y	degrees	max rotor trim aft when stick fully forward		13	26	48
aircraft	vtolcontrols	acf_rotor_trim_max_aft	sim/aircraft/vtolcontrols/acf_rotor_trim_max_aft	float	y	degrees	max rotor trim aft when stick fully aft		13	26	48
aircraft	artstability	acf_AShiV	sim/aircraft/artstability/acf_AShiV	float	y				13	26	35
aircraft	artstability	acf_ASloV	sim/aircraft/artstability/acf_ASloV	float	y				13	26	35
aircraft	artstability	acf_ASmaxp_lo	sim/aircraft/artstability/acf_ASmaxp_lo	float	y				13	26	39
aircraft	artstability	acf_ASp_lo_rate	sim/aircraft/artstability/acf_ASp_lo_rate	float	y				13	26	41
aircraft	artstability	acf_ASmaxp_hi	sim/aircraft/artstability/acf_ASmaxp_hi	float	y				13	26	39
aircraft	artstability	acf_ASp_hi_pos	sim/aircraft/artstability/acf_ASp_hi_pos	float	y				13	26	40
aircraft	artstability	acf_ASmaxh_lo	sim/aircraft/artstability/acf_ASmaxh_lo	float	y				13	26	39
aircraft	artstability	acf_ASh_lo_rate	sim/aircraft/artstability/acf_ASh_lo_rate	float	y				13	26	41
aircraft	artstability	acf_ASmaxh_hi	sim/aircraft/artstability/acf_ASmaxh_hi	float	y				13	26	39
aircraft	artstability	acf_ASh_hi_pos	sim/aircraft/artstability/acf_ASh_hi_pos	float	y				13	26	40
aircraft	artstability	acf_ASmaxr_lo	sim/aircraft/artstability/acf_ASmaxr_lo	float	y				13	26	39
aircraft	artstability	acf_ASr_lo_rate	sim/aircraft/artstability/acf_ASr_lo_rate	float	y				13	26	41
aircraft	artstability	acf_ASmaxr_hi	sim/aircraft/artstability/acf_ASmaxr_hi	float	y				13	26	39
aircraft	artstability	acf_ASr_hi_rate	sim/aircraft/artstability/acf_ASr_hi_rate	float	y				13	26	41
aircraft	artstability	acf_has_clutch	sim/aircraft/artstability/acf_has_clutch	int	y				13	26	40
aircraft	overflow	acf_stab_delinc_to_Vne	sim/aircraft/overflow/acf_stab_delinc_to_Vne	float	y	degree	amount the stab moves in trim automatically as you go to redline (zero at zero airspeed)		13	22	44
aircraft	overflow	acf_Vmca	sim/aircraft/overflow/acf_Vmca	float	y				13	22	30
aircraft	overflow	acf_Vyse	sim/aircraft/overflow/acf_Vyse	float	y	???	v-speeds		13	22	30
aircraft	overflow	acf_flap_arm	sim/aircraft/overflow/acf_flap_arm	float	y	???	flapping hinge arm		13	22	34
aircraft	overflow	acf_cgZ_fwd	sim/aircraft/overflow/acf_cgZ_fwd	float	y				13	22	33
aircraft	overflow	acf_cgZ_aft	sim/aircraft/overflow/acf_cgZ_aft	float	y	???	cg limits		13	22	33
aircraft	overflow	acf_gear_cyc_time	sim/aircraft/overflow/acf_gear_cyc_time	float[10]	y	???	gear cycle time... different for different gear in some cases, NOTE : This used to be f5 in v6		13	22	39
aircraft	overflow	acf_refuel_X	sim/aircraft/overflow/acf_refuel_X	float	y				13	22	34
aircraft	overflow	acf_refuel_Y	sim/aircraft/overflow/acf_refuel_Y	float	y				13	22	34
aircraft	overflow	acf_refuel_Z	sim/aircraft/overflow/acf_refuel_Z	float	y	???	refueling port location		13	22	34
aircraft	overflow	acf_gear_steers	sim/aircraft/overflow/acf_gear_steers	int[10]	n	???	this gear turns with rudder input - writable until v10		13	22	37
aircraft	overflow	acf_dihed2	sim/aircraft/overflow/acf_dihed2	float[56]	y	???	[WING] variable dihedral		13	22	32
aircraft	overflow	jett_X	sim/aircraft/overflow/jett_X	float	y				13	22	28
aircraft	overflow	jett_Y	sim/aircraft/overflow/jett_Y	float	y				13	22	28
aircraft	overflow	jett_Z	sim/aircraft/overflow/jett_Z	float	y				13	22	28
aircraft	overflow	acf_puffX	sim/aircraft/overflow/acf_puffX	float	y				13	22	31
aircraft	overflow	acf_puffY	sim/aircraft/overflow/acf_puffY	float	y				13	22	31
aircraft	overflow	acf_puffZ	sim/aircraft/overflow/acf_puffZ	float	y	???	manuevering rocket forces		13	22	31
aircraft	overflow	acf_Vle	sim/aircraft/overflow/acf_Vle	float	y	???	Vle		13	22	29
aircraft	overflow	acf_ASp_hi_rate	sim/aircraft/overflow/acf_ASp_hi_rate	float	y				13	22	37
aircraft	overflow	acf_ASh_hi_rate	sim/aircraft/overflow/acf_ASh_hi_rate	float	y	???	astab stuff i should have had in there the first time!		13	22	37
aircraft	overflow	acf_elevflaps	sim/aircraft/overflow/acf_elevflaps	float	y	???	elevator align with flaps		13	22	35
aircraft	overflow	acf_tank_X	sim/aircraft/overflow/acf_tank_X	float[9]	y	???	fuel tank locations - was dim 3 in XP8 and earlier		13	22	32
aircraft	overflow	acf_tank_Y	sim/aircraft/overflow/acf_tank_Y	float[9]	y	???	fuel tank locations - was dim 3 in XP8 and earlier		13	22	32
aircraft	overflow	acf_tank_Z	sim/aircraft/overflow/acf_tank_Z	float[9]	y	???	fuel tank locations - was dim 3 in XP8 and earlier		13	22	32
aircraft	overflow	acf_tank_rat	sim/aircraft/overflow/acf_tank_rat	float[9]	y	???	fuel tank ratio per tank -- was dim 3 in xp 8 and earlier		13	22	34
aircraft	overflow	acf_stall_warn_alpha	sim/aircraft/overflow/acf_stall_warn_alpha	float	y	???	alpha of stall warning... user must specify since warning different for different planes.		13	22	42
aircraft	overflow	acf_mass_shift	sim/aircraft/overflow/acf_mass_shift	float	y	???	hang-gliders and wright gliders		13	22	36
aircraft	overflow	acf_mass_shift_dx	sim/aircraft/overflow/acf_mass_shift_dx	float	y	???	hang-gliders and wright gliders		13	22	39
aircraft	overflow	acf_mass_shift_dz	sim/aircraft/overflow/acf_mass_shift_dz	float	y	???	hang-gliders and wright gliders		13	22	39
aircraft	overflow	acf_feathered_pitch	sim/aircraft/overflow/acf_feathered_pitch	float	y	???	let people decide feathered pitch to get right for their plane.		13	22	41
aircraft	overflow	acf_ASmaxg_hi	sim/aircraft/overflow/acf_ASmaxg_hi	float	y	???	astab stuff I should have had in there the first time!		13	22	35
aircraft	overflow	acf_ASg_hi_pos	sim/aircraft/overflow/acf_ASg_hi_pos	float	y				13	22	36
aircraft	overflow	acf_ASg_hi_rate	sim/aircraft/overflow/acf_ASg_hi_rate	float	y	???	astab stuff I should have had in there the first time!		13	22	37
aircraft	overflow	acf_wing_tilt_ptch	sim/aircraft/overflow/acf_wing_tilt_ptch	float	y	???	wing-tilt steering		13	22	40
aircraft	overflow	acf_wing_tilt_roll	sim/aircraft/overflow/acf_wing_tilt_roll	float	y	???	wing-tilt steering		13	22	40
aircraft	overflow	acf_max_press_diff	sim/aircraft/overflow/acf_max_press_diff	float	y	???	max pressurization of the fuselage		13	22	40
aircraft	overflow	acf_diff_coll_with_ptch	sim/aircraft/overflow/acf_diff_coll_with_ptch	float	y	???	used by x-19		13	22	45
aircraft	overflow	acf_flap_roll	sim/aircraft/overflow/acf_flap_roll	float	y				13	22	35
aircraft	overflow	acf_flap_ptch	sim/aircraft/overflow/acf_flap_ptch	float	y	???	flap actuation... like for reallyh high-lift guys still manuevering at low speeds.		13	22	35
aircraft	overflow	acf_diff_cycl_with_hdng_lat	sim/aircraft/overflow/acf_diff_cycl_with_hdng_lat	float	y	???	ch-47 chinook performance		13	22	49
aircraft	overflow	acf_phase_tvect_out_at_90	sim/aircraft/overflow/acf_phase_tvect_out_at_90	int	y	???	phase thrust-vectoring manuevering in as we go from 90 to 0, going from hover with puffers to f-22 dogfight		13	22	47
aircraft	overflow	acf_roll_co	sim/aircraft/overflow/acf_roll_co	float	y				13	22	33
aircraft	overflow	acf_brake_co	sim/aircraft/overflow/acf_brake_co	float	y	???	rolling and braking		13	22	34
aircraft	overflow	acf_drive_by_wire	sim/aircraft/overflow/acf_drive_by_wire	int	y	???	engine always runs at optimum mixture... like FADEC or auto conversions.		13	22	39
aircraft	overflow	acf_is_glossy	sim/aircraft/overflow/acf_is_glossy	int	y	???	plane has specularity lighting.		13	22	35
aircraft	overflow	acf_num_tanks	sim/aircraft/overflow/acf_num_tanks	int	y	count	number fuel tanks - as of 860, all planes have 9 tanks and ratios for each - ratio of 0.0 means tank is not used		13	22	35
aircraft	overflow	acf_has_refuel	sim/aircraft/overflow/acf_has_refuel	int	y	???	refueling port		13	22	36
aircraft	overflow	acf_jett_is_slung	sim/aircraft/overflow/acf_jett_is_slung	int	y	???	jettisonable load is slung now		13	22	39
aircraft	overflow	acf_eng_mass	sim/aircraft/overflow/acf_eng_mass	float[8]	y	???	mass of each engine for distribution and loss on engine seperation. NOTE : This used to be f57 in v6		13	22	34
aircraft	overflow	acf_phase_tvect_out_at_00	sim/aircraft/overflow/acf_phase_tvect_out_at_00	int	y	???	phase thrust-vectoring manuevering out as we go from 90 to 0 deg tvec, going from manuever-to-hover to regular thrust		13	22	47
aircraft	overflow	acf_auto_trimEQ	sim/aircraft/overflow/acf_auto_trimEQ	int	y	boolean	auto-trim out any flight loads... numerous planes have this.		13	22	37
aircraft	overflow	acf_has_DC_fd	sim/aircraft/overflow/acf_has_DC_fd	int	y	???	has dual-cue flight-dir		13	22	35
aircraft	overflow	acf_flaps_with_gearEQ	sim/aircraft/overflow/acf_flaps_with_gearEQ	int	y	???	the Jatviggen does flaps with gear automatically		13	22	43
aircraft	overflow	acf_rev_on_touchdown	sim/aircraft/overflow/acf_rev_on_touchdown	int	y	???	viggen does this!		13	22	42
aircraft	overflow	acf_flaps_with_vecEQ	sim/aircraft/overflow/acf_flaps_with_vecEQ	int	y	???	bring in the flaps with thrust vector		13	22	42
aircraft	overflow	acf_warn2EQ	sim/aircraft/overflow/acf_warn2EQ	int	y	???	bitchin betty 2... for fighters		13	22	33
aircraft	overflow	acf_num_thrustpoints	sim/aircraft/overflow/acf_num_thrustpoints	int	n	???	number props can be different than number of engines - * This can crash Xplane, use at your own risk. Not writeable in v10.		13	22	42
aircraft	overflow	acf_Xwpn_att	sim/aircraft/overflow/acf_Xwpn_att	float[24]	y				13	22	34
aircraft	overflow	acf_Ywpn_att	sim/aircraft/overflow/acf_Ywpn_att	float[24]	y				13	22	34
aircraft	overflow	acf_Zwpn_att	sim/aircraft/overflow/acf_Zwpn_att	float[24]	y				13	22	34
aircraft	overflow	acf_cus_rnd_use	sim/aircraft/overflow/acf_cus_rnd_use	int[50]	y				13	22	37
aircraft	overflow	acf_cus_rnd_lo_val	sim/aircraft/overflow/acf_cus_rnd_lo_val	float[50]	y				13	22	40
aircraft	overflow	acf_cus_rnd_hi_val	sim/aircraft/overflow/acf_cus_rnd_hi_val	float[50]	y				13	22	40
aircraft	overflow	acf_cus_rnd_lo_ang	sim/aircraft/overflow/acf_cus_rnd_lo_ang	float[50]	y				13	22	40
aircraft	overflow	acf_cus_rnd_hi_ang	sim/aircraft/overflow/acf_cus_rnd_hi_ang	float[50]	y				13	22	40
aircraft	overflow	acf_has_beta	sim/aircraft/overflow/acf_has_beta	int	y				13	22	34
aircraft	overflow	acf_cus_rnd_mirror	sim/aircraft/overflow/acf_cus_rnd_mirror	int[50]	y	???	mirror the angles on even-number engines on the twins		13	22	40
aircraft	overflow	acf_cus_rnd_label	sim/aircraft/overflow/acf_cus_rnd_label	int[50]	y	???	draw labels on the instruments... many do not label the scales, only draw digital numbers.		13	22	39
aircraft	overflow	acf_cus_dig_use	sim/aircraft/overflow/acf_cus_dig_use	int[50]	y				13	22	37
aircraft	overflow	acf_cus_dig_offset	sim/aircraft/overflow/acf_cus_dig_offset	float[50]	y				13	22	40
aircraft	overflow	acf_cus_dig_scale	sim/aircraft/overflow/acf_cus_dig_scale	float[50]	y				13	22	39
aircraft	overflow	acf_cus_dig_dig	sim/aircraft/overflow/acf_cus_dig_dig	int[50]	y				13	22	37
aircraft	overflow	acf_cus_dig_dec	sim/aircraft/overflow/acf_cus_dig_dec	int[50]	y				13	22	37
aircraft	overflow	acf_inc_ail	sim/aircraft/overflow/acf_inc_ail	int[73][10]	y	???	???		13	22	33
aircraft	overflow	acf_inc_ail2	sim/aircraft/overflow/acf_inc_ail2	int[73][10]	y	???	???		13	22	34
aircraft	overflow	acf_inc_vec	sim/aircraft/overflow/acf_inc_vec	int[73][10]	y	???	???		13	22	33
aircraft	overflow	acf_tow_hook_Y	sim/aircraft/overflow/acf_tow_hook_Y	float	y				13	22	36
aircraft	overflow	acf_tow_hook_Z	sim/aircraft/overflow/acf_tow_hook_Z	float	y				13	22	36
aircraft	overflow	acf_win_hook_Y	sim/aircraft/overflow/acf_win_hook_Y	float	y				13	22	36
aircraft	overflow	acf_win_hook_Z	sim/aircraft/overflow/acf_win_hook_Z	float	y				13	22	36
aircraft	overflow	acf_nosewheel_k	sim/aircraft/overflow/acf_nosewheel_k	float	y	???	tail wheel spring constant (per degree offset from centered)		13	22	37
aircraft	overflow	acf_vectarmY	sim/aircraft/overflow/acf_vectarmY	float	y	???	prop needs offset in z and y from the pivot point... z for V-22, y for motorgliders		13	22	34
aircraft	overflow	acf_hide_prop_at_90_vect	sim/aircraft/overflow/acf_hide_prop_at_90_vect	int	y	???	for those motorgliders or prop/jet combos or what have you that hide their props when not in use		13	22	46
aircraft	overflow	acf_has_APU_switch	sim/aircraft/overflow/acf_has_APU_switch	int	y	???	Aircraft has APU		13	22	40
aircraft	overflow	acf_has_full_bleed_air	sim/aircraft/overflow/acf_has_full_bleed_air	int	n	???	Aircraft has Full Bleed Air (writable in v9, not v10)		13	22	44
aircraft	overflow	acf_has_fuel_all	sim/aircraft/overflow/acf_has_fuel_all	int	y	???	Aircraft has option to draw from any tank		13	22	38
aircraft	overflow	acf_has_fuel_any	sim/aircraft/overflow/acf_has_fuel_any	int	y	boolean	Aircraft has Fuel selector		13	22	38
aircraft	overflow	has_hsi	sim/aircraft/overflow/has_hsi	int	y	???	???		13	22	29
aircraft	overflow	has_yawdamp_but	sim/aircraft/overflow/has_yawdamp_but	int	y	???	???		13	22	37
aircraft	overflow	has_litemap_tex_2	sim/aircraft/overflow/has_litemap_tex_2	int	y	???	???		13	22	39
aircraft	overflow	has_transonic_audio	sim/aircraft/overflow/has_transonic_audio	int	y	???	???		13	22	41
aircraft	overflow	has_pre_rotate	sim/aircraft/overflow/has_pre_rotate	int	y	???	???		13	22	36
aircraft	overflow	SFC_alt_lo_PRP	sim/aircraft/overflow/SFC_alt_lo_PRP	float	y	meters	???		13	22	36
aircraft	overflow	SFC_half_lo_PRP	sim/aircraft/overflow/SFC_half_lo_PRP	float	y	???	???		13	22	37
aircraft	overflow	SFC_full_lo_PRP	sim/aircraft/overflow/SFC_full_lo_PRP	float	y	???	???		13	22	37
aircraft	overflow	SFC_alt_hi_PRP	sim/aircraft/overflow/SFC_alt_hi_PRP	float	y	meters	???		13	22	36
aircraft	overflow	SFC_half_hi_PRP	sim/aircraft/overflow/SFC_half_hi_PRP	float	y	???	???		13	22	37
aircraft	overflow	SFC_full_hi_PRP	sim/aircraft/overflow/SFC_full_hi_PRP	float	y	???	???		13	22	37
aircraft	overflow	ff_rat_idle_PRP	sim/aircraft/overflow/ff_rat_idle_PRP	float	y	ratio	???		13	22	37
aircraft	overflow	SFC_alt_lo_JET	sim/aircraft/overflow/SFC_alt_lo_JET	float	y	meters	???		13	22	36
aircraft	overflow	SFC_half_lo_JET	sim/aircraft/overflow/SFC_half_lo_JET	float	y	???	???		13	22	37
aircraft	overflow	SFC_full_lo_JET	sim/aircraft/overflow/SFC_full_lo_JET	float	y	???	???		13	22	37
aircraft	overflow	SFC_alt_hi_JET	sim/aircraft/overflow/SFC_alt_hi_JET	float	y	meters	???		13	22	36
aircraft	overflow	SFC_half_hi_JET	sim/aircraft/overflow/SFC_half_hi_JET	float	y	???	???		13	22	37
aircraft	overflow	SFC_full_hi_JET	sim/aircraft/overflow/SFC_full_hi_JET	float	y	???	???		13	22	37
aircraft	overflow	ff_rat_idle_JET	sim/aircraft/overflow/ff_rat_idle_JET	float	y	ratio	???		13	22	37
aircraft	systems	fdir_needed_to_engage_servos	sim/aircraft/systems/fdir_needed_to_engage_servos	int	y	boolean	If this is true, commands to engage the AP servos will be ignored if the FD is not on.		13	21	49
airfoils	#VALUE!	#VALUE!	sim/airfoils/afl_clB	float[56][2][2]	y	???	???		13	#VALUE!	20
airfoils	#VALUE!	#VALUE!	sim/airfoils/afl_almin_array	float[56][2][2]	y	???	???		13	#VALUE!	28
airfoils	#VALUE!	#VALUE!	sim/airfoils/afl_almax_array	float[56][2][2]	y	???	???		13	#VALUE!	28
airfoils	#VALUE!	#VALUE!	sim/airfoils/afl_re_num	float[56][2][2]	y	???	???		13	#VALUE!	23
airfoils	#VALUE!	#VALUE!	sim/airfoils/afl_t_rat	float[56][2]	y	???	???		13	#VALUE!	22
airfoils	#VALUE!	#VALUE!	sim/airfoils/afl_mach_div	float[56][2]	y	???	???		13	#VALUE!	25
airfoils	#VALUE!	#VALUE!	sim/airfoils/afl_clM	float[56][2][2]	y	???	???		13	#VALUE!	20
airfoils	#VALUE!	#VALUE!	sim/airfoils/afl_cl	float[56][2][2][721]	y	???	???		13	#VALUE!	19
airfoils	#VALUE!	#VALUE!	sim/airfoils/afl_cd	float[56][2][2][721]	y	???	???		13	#VALUE!	19
airfoils	#VALUE!	#VALUE!	sim/airfoils/afl_cm	float[56][2][2][721]	y	???	???		13	#VALUE!	19
cockpit	autopilot	autopilot_mode	sim/cockpit/autopilot/autopilot_mode	int	y	enum	The autopilot master mode (off=0, flight director=1, on=2)		12	22	36
cockpit	autopilot	airspeed_mode	sim/cockpit/autopilot/airspeed_mode	int	n	enum	Airspeed mode for the autopilot. DEPRECATED		12	22	35
cockpit	autopilot	heading_mode	sim/cockpit/autopilot/heading_mode	int	n	enum	Lateral navigation mode (GPS, heading, L-Nav approach). DEPRECATED		12	22	34
cockpit	autopilot	altitude_mode	sim/cockpit/autopilot/altitude_mode	int	n	enum	Vertical navigation (alt hold, VVI hold, V-Nav approach). DEPRECATED		12	22	35
cockpit	autopilot	backcourse_on	sim/cockpit/autopilot/backcourse_on	int	y	boolean	Back course selection		12	22	35
cockpit	autopilot	altitude	sim/cockpit/autopilot/altitude	float	y	ftmsl	Altitude dialed into the AP		12	22	30
cockpit	autopilot	current_altitude	sim/cockpit/autopilot/current_altitude	float	y	ftmsl	Currently held altitude (remembered until you hit flchg)		12	22	38
cockpit	autopilot	vertical_velocity	sim/cockpit/autopilot/vertical_velocity	float	y	fpm	Vertical speed to hold		12	22	39
cockpit	autopilot	airspeed	sim/cockpit/autopilot/airspeed	float	y	knots_mach	Airspeed to hold, this changes from knots to a mach number		12	22	30
cockpit	autopilot	heading	sim/cockpit/autopilot/heading	float	y	degt	The heading to fly (true, legacy)		12	22	29
cockpit	autopilot	heading_mag	sim/cockpit/autopilot/heading_mag	float	y	degm	The heading to fly (magnetic, preferred) pilot		12	22	33
cockpit	autopilot	heading_mag2	sim/cockpit/autopilot/heading_mag2	float	y	degm	The heading to fly (magnetic, preferred) copilot		12	22	34
cockpit	autopilot	airspeed_is_mach	sim/cockpit/autopilot/airspeed_is_mach	int	y	boolean	Is our airspeed a mach number (this is writable if the panel has the button, otherwise sim controls)		12	22	38
cockpit	autopilot	flight_director_pitch	sim/cockpit/autopilot/flight_director_pitch	float	y	degrees	The recommended pitch from the Flight Director. Use override_flightdir		12	22	43
cockpit	autopilot	flight_director_roll	sim/cockpit/autopilot/flight_director_roll	float	y	degrees	The recommended roll from the Flight Director. Use override_flightdir		12	22	42
cockpit	autopilot	autopilot_state	sim/cockpit/autopilot/autopilot_state	int	y	flags	Various autopilot engage modes, etc. See docs for flags		12	22	37
cockpit	autopilot	heading_roll_mode	sim/cockpit/autopilot/heading_roll_mode	int	y	enum	Bank limit - 0 = auto, 1-6 = 5-30 degrees of bank		12	22	39
cockpit	autopilot	mode_hnav	sim/cockpit/autopilot/mode_hnav	int	y	enum	Localizer mode (off, armed, enaged). DEPRECATED		12	22	31
cockpit	autopilot	mode_gls	sim/cockpit/autopilot/mode_gls	int	y	enum	Glide-slope mode (off, armed, engaged). DEPRECATED		12	22	30
cockpit	autopilot	syn_hold_deg	sim/cockpit/autopilot/syn_hold_deg	float	y	degrees	The pitch held when in pitch-hold mode.		12	22	34
cockpit	autopilot	nav_steer_deg_mag	sim/cockpit/autopilot/nav_steer_deg_mag	float	y	degrees	Heading to fly in nav mode - write this when override_nav_heading is set. Useful for making a custom GPS that flies arcs.		12	22	39
cockpit	avidyne	lft_hil	sim/cockpit/avidyne/lft_hil	int	y	???	???		12	20	27
cockpit	avidyne	rgt_hil	sim/cockpit/avidyne/rgt_hil	int	y	???	???		12	20	27
cockpit	avidyne	alt_hil	sim/cockpit/avidyne/alt_hil	int	y	???	???		12	20	27
cockpit	avidyne	src	sim/cockpit/avidyne/src	int[3]	y	???	???		12	20	23
cockpit	avidyne	hsi_mode	sim/cockpit/avidyne/hsi_mode	int	y	???	???		12	20	28
cockpit	avidyne	map_range_sel	sim/cockpit/avidyne/map_range_sel	int	y	???	???		12	20	33
cockpit	electrical	battery_on	sim/cockpit/electrical/battery_on	int	y	bool	Is the main battery on		12	23	33
cockpit	electrical	battery_array_on	sim/cockpit/electrical/battery_array_on	int[8]	y	bool	Is the battery selected on		12	23	39
cockpit	electrical	battery_EQ	sim/cockpit/electrical/battery_EQ	int	n	bool	Does this cockpit have a battery switch		12	23	33
cockpit	electrical	avionics_on	sim/cockpit/electrical/avionics_on	int	y	bool	Is there power to the avionics		12	23	34
cockpit	electrical	avionics_EQ	sim/cockpit/electrical/avionics_EQ	int	y	bool	Does this cockpit have an avionics switch		12	23	34
cockpit	electrical	generator_on	sim/cockpit/electrical/generator_on	int[8]	y	bool	Is the generator on (to charge batteries) - one for each engine		12	23	35
cockpit	electrical	generator_EQ	sim/cockpit/electrical/generator_EQ	int	y	bool	Does this cockpit have generator switches?		12	23	35
cockpit	electrical	generator_apu_on	sim/cockpit/electrical/generator_apu_on	int	y	bool	Is the APU Generator on		12	23	39
cockpit	electrical	gpu_on	sim/cockpit/electrical/gpu_on	int	y	bool	Is the GPU on		12	23	29
cockpit	electrical	generator_apu_amps	sim/cockpit/electrical/generator_apu_amps	float	y	amps	APU Generator amps		12	23	41
cockpit	electrical	gpu_amps	sim/cockpit/electrical/gpu_amps	float	y	amps	GPU Amps		12	23	31
cockpit	electrical	HUD_on	sim/cockpit/electrical/HUD_on	int	y	bool	Is the HUD on		12	23	29
cockpit	electrical	HUD_brightness	sim/cockpit/electrical/HUD_brightness	float	y	ratio	HUD brightness level (0-1)		12	23	37
cockpit	electrical	beacon_lights_on	sim/cockpit/electrical/beacon_lights_on	int	y	bool	Beacon Light		12	23	39
cockpit	electrical	landing_lights_on	sim/cockpit/electrical/landing_lights_on	int	y	bool	Landing Light		12	23	40
cockpit	electrical	nav_lights_on	sim/cockpit/electrical/nav_lights_on	int	y	bool	Navigation Light		12	23	36
cockpit	electrical	strobe_lights_on	sim/cockpit/electrical/strobe_lights_on	int	y	bool	Strobe Light		12	23	39
cockpit	electrical	taxi_light_on	sim/cockpit/electrical/taxi_light_on	int	y	bool	Taxi Lights		12	23	36
cockpit	electrical	cockpit_lights_on	sim/cockpit/electrical/cockpit_lights_on	int	n	bool	Are cockpit lights on. (NOTE - previous docs were wrong, this is always read-only)		12	23	40
cockpit	electrical	cockpit_lights	sim/cockpit/electrical/cockpit_lights	float	y	ratio	Cockpit light level		12	23	37
cockpit	electrical	instrument_brightness	sim/cockpit/electrical/instrument_brightness	float	y	ratio	Instrument LED lighting level		12	23	44
cockpit	electrical	sunglasses_on	sim/cockpit/electrical/sunglasses_on	int	y	bool	Sunglasses on?		12	23	36
cockpit	electrical	night_vision_on	sim/cockpit/electrical/night_vision_on	int	y	bool	Night vision goggles on?		12	23	38
cockpit	electrical	ah_bar	sim/cockpit/electrical/ah_bar	float	y	???	Cockpit light reostat - this appears to be legacy and no longer used.		12	23	29
cockpit	electrical	battery_charge_watt_hr	sim/cockpit/electrical/battery_charge_watt_hr	float[8]	y	watt/hours	Current charge of each of the 8 batteries in watt-hours.		12	23	45
cockpit	engine	inverter_on	sim/cockpit/engine/inverter_on	int[2]	y	bool	Is the inverter providing power (was one per engine, now 2 max.)		12	19	30
cockpit	engine	inverter_eq	sim/cockpit/engine/inverter_eq	int	y	bool	Does this cockpit have inverter switches?		12	19	30
cockpit	engine	fuel_pump_on	sim/cockpit/engine/fuel_pump_on	int[8]	y	bool	Is the fuel pump on (one per engine)		12	19	31
cockpit	engine	fadec_on	sim/cockpit/engine/fadec_on	int[8]	y	bool	Is the fadec on (one per engine)		12	19	27
cockpit	engine	idle_speed	sim/cockpit/engine/idle_speed	int[8]	y	bool	Idle speed (per engine)		12	19	29
cockpit	engine	fuel_tank_selector	sim/cockpit/engine/fuel_tank_selector	int	y	???	Which fuel tank is open for flight		12	19	37
cockpit	engine	fuel_tank_transfer	sim/cockpit/engine/fuel_tank_transfer	int	y	???	Which fuel tank is open for transfers (destination)		12	19	37
cockpit	engine	fuel_tank_transfer_from	sim/cockpit/engine/fuel_tank_transfer_from	int	y	???	Which fuel tank is open for transfers (source)		12	19	42
cockpit	engine	ignition_on	sim/cockpit/engine/ignition_on	int[8]	y	enum	ignition key position 0 = off, 1 = left, 2 = right, 3 = both		12	19	30
cockpit	engine	igniters_on	sim/cockpit/engine/igniters_on	int[8]	y	boolean	starter ignition		12	19	30
cockpit	engine	starter_duration	sim/cockpit/engine/starter_duration	float[8]	y	seconds	time since ignition was pressed or something		12	19	35
cockpit	engine	clutch_engage	sim/cockpit/engine/clutch_engage	int	y	???	Clutch engaged		12	19	32
cockpit	engine	APU_switch	sim/cockpit/engine/APU_switch	int	y	enum	APU starter switch 0 = off, 1 = on, 2 = start		12	19	29
cockpit	engine	APU_running	sim/cockpit/engine/APU_running	int	y	boolean	APU running - 1 = on, 0 = off.		12	19	30
cockpit	engine	APU_N1	sim/cockpit/engine/APU_N1	float	y	???	???		12	19	25
cockpit	g430	g430_nav_com_sel	sim/cockpit/g430/g430_nav_com_sel	int[2]	y	enum	enter com=0, enter_nav=1		12	17	33
cockpit	gps	course	sim/cockpit/gps/course	float	n	???	The currently programmed GPS course (true degrees)		12	16	22
cockpit	gps	destination_type	sim/cockpit/gps/destination_type	int	n	???	The current type of navaid we're flying to		12	16	32
cockpit	gps	destination_index	sim/cockpit/gps/destination_index	int	n	???	The index of the navaid we're flying to		12	16	33
cockpit	gyros	the_vac_ind_deg	sim/cockpit/gyros/the_vac_ind_deg	float	y	degrees	The indicated pitch on the panel for the first vaccum instrument		12	18	33
cockpit	gyros	psi_vac_ind_degm	sim/cockpit/gyros/psi_vac_ind_degm	float	y	degrees	The indicated heading on the panel for the first vacuum instrument		12	18	34
cockpit	gyros	phi_vac_ind_deg	sim/cockpit/gyros/phi_vac_ind_deg	float	y	degrees	The indicated roll on the panel for the first vacuum instrument		12	18	33
cockpit	gyros	the_ele_ind_deg	sim/cockpit/gyros/the_ele_ind_deg	float	y	degrees	The indicated pitch on the panel for the second vaccum instrument		12	18	33
cockpit	gyros	psi_ele_ind_degm	sim/cockpit/gyros/psi_ele_ind_degm	float	y	degrees	The indicated heading on the panel for the second vaccum instrument		12	18	34
cockpit	gyros	phi_ele_ind_deg	sim/cockpit/gyros/phi_ele_ind_deg	float	y	degrees	The indicated roll on the panel for the second vaccum instrument		12	18	33
cockpit	gyros	the_ind_deg3	sim/cockpit/gyros/the_ind_deg3	float	y	degrees	The indicated pitch on the panel for the first elect instrument		12	18	30
cockpit	gyros	psi_ind_degm3	sim/cockpit/gyros/psi_ind_degm3	float	y	degrees	The indicated heading on the panel for the first elect instrument		12	18	31
cockpit	gyros	phi_ind_deg3	sim/cockpit/gyros/phi_ind_deg3	float	y	degrees	The indicated roll on the panel for the first elect instrument		12	18	30
cockpit	gyros	the_ind_deg4	sim/cockpit/gyros/the_ind_deg4	float	y	degrees	The indicated pitch on the panel for the second elect instrument		12	18	30
cockpit	gyros	psi_ind_degm4	sim/cockpit/gyros/psi_ind_degm4	float	y	degrees	The indicated heading on the panel for the second elect instrument		12	18	31
cockpit	gyros	phi_ind_deg4	sim/cockpit/gyros/phi_ind_deg4	float	y	degrees	The indicated roll on the panel for the second elect instrument		12	18	30
cockpit	gyros	dg_drift_vac_deg	sim/cockpit/gyros/dg_drift_vac_deg	float	y	degrees A delta between the plane's heading and the DG for vacuum 1 powered	DGs		12	18	34
cockpit	gyros	dg_drift_ele_deg	sim/cockpit/gyros/dg_drift_ele_deg	float	y	degrees A delta between the plane's heading and the DG for electric 1 powered	DGs		12	18	34
cockpit	gyros	dg_drift_vac2_deg	sim/cockpit/gyros/dg_drift_vac2_deg	float	y	degrees A delta between the plane's heading and the DG for vacuum 2 powered	DGs		12	18	35
cockpit	gyros	dg_drift_ele2_deg	sim/cockpit/gyros/dg_drift_ele2_deg	float	y	degrees A delta between the plane's heading and the DG for electric 2 powered	DGs		12	18	35
cockpit	gyros	gyr_force	sim/cockpit/gyros/gyr_force	float[6]	y	???	was dim 4 until 920 enums are ahrs1,ahrs2,elec1,elec2,vac1,vac2		12	18	27
cockpit	gyros	gyr_spin	sim/cockpit/gyros/gyr_spin	float[6]	y	???	was dim 4 until 920 enums are ahrs1,ahrs2,elec1,elec2,vac1,vac2		12	18	26
cockpit	misc	outer_marker_lit	sim/cockpit/misc/outer_marker_lit	int	n	???	Is the outer marker beacon lit right now		12	17	33
cockpit	misc	middle_marker_lit	sim/cockpit/misc/middle_marker_lit	int	n	???	Is the middle marker beacon lit right now		12	17	34
cockpit	misc	inner_marker_lit	sim/cockpit/misc/inner_marker_lit	int	n	???	Is the inner marker beacon lit right now		12	17	33
cockpit	misc	over_outer_marker	sim/cockpit/misc/over_outer_marker	int	y	???	Are we over the outer marker beacon		12	17	34
cockpit	misc	over_middle_marker	sim/cockpit/misc/over_middle_marker	int	y	???	Are we over the middle marker beacon		12	17	35
cockpit	misc	over_inner_marker	sim/cockpit/misc/over_inner_marker	int	y	???	Are we over the inner marker beacon		12	17	34
cockpit	misc	barometer_setting	sim/cockpit/misc/barometer_setting	float	y	???	The pilots altimeter setting		12	17	34
cockpit	misc	barometer_setting2	sim/cockpit/misc/barometer_setting2	float	y	???	The copilots altimeter setting		12	17	35
cockpit	misc	radio_altimeter_minimum	sim/cockpit/misc/radio_altimeter_minimum	float	y	Feet	The decision height for the radio altimeter		12	17	40
cockpit	misc	show_path	sim/cockpit/misc/show_path	float	y	???	Show our path as we fly?		12	17	26
cockpit	misc	vacuum	sim/cockpit/misc/vacuum	float	y	???	Vacuum Ratio		12	17	23
cockpit	misc	vacuum2	sim/cockpit/misc/vacuum2	float	y	???	Vacuum 2 Ratio		12	17	24
cockpit	misc	ah_adjust	sim/cockpit/misc/ah_adjust	float	y	pixels	Adjustment to the artificial horizon bars (pilot)		12	17	26
cockpit	misc	ah_adjust2	sim/cockpit/misc/ah_adjust2	float	y	pixels	Adjustment to the artificial horizon bars (copilot)		12	17	27
cockpit	misc	compass_indicated	sim/cockpit/misc/compass_indicated	float	y	degm	Indicated cockpit heading in magnetic degrees		12	17	34
cockpit	misc	hydraulic_quantity	sim/cockpit/misc/hydraulic_quantity	float	y	???	Hydraulic Quantity 1		12	17	35
cockpit	misc	hydraulic_quantity2	sim/cockpit/misc/hydraulic_quantity2	float	y	???	Hydraulic Quantity 2		12	17	36
cockpit	misc	fan_fore	sim/cockpit/misc/fan_fore	float	y	ratio	Speed of forward fan (0 = off, 1 = max) - controlled by EFIS-app		12	17	25
cockpit	misc	fan_aft	sim/cockpit/misc/fan_aft	float	y	ratio	Speed of rear fan (0 = off, 1 = max) - controlled by EFIS-app		12	17	24
cockpit	pressure	bleed_air_on	sim/cockpit/pressure/bleed_air_on	int	y	bool	Bleeding air is on (legacy)		12	21	33
cockpit	pressure	bleed_air_mode	sim/cockpit/pressure/bleed_air_mode	int	y	enum	0=off,1=L,2=B,3=R,4=APU		12	21	35
cockpit	pressure	cabin_altitude_set_m_msl	sim/cockpit/pressure/cabin_altitude_set_m_msl	float	y	???	The desired cabin altitude (BEFORE 730 this was incorrectly int type)		12	21	45
cockpit	pressure	cabin_vvi_set_m_msec	sim/cockpit/pressure/cabin_vvi_set_m_msec	float	y	???	The desired cabin altitude rate change (BEFORE 730 this was incorrectly int type)		12	21	41
cockpit	pressure	cabin_pressure_differential_psi	sim/cockpit/pressure/cabin_pressure_differential_psi	float	y	psi	????		12	21	52
cockpit	pressure	cabin_altitude_actual_m_msl	sim/cockpit/pressure/cabin_altitude_actual_m_msl	float	n	???	The real cabin altitude (BEFORE 730 this was incorrectly int type)		12	21	48
cockpit	pressure	cabin_vvi_actual_m_msec	sim/cockpit/pressure/cabin_vvi_actual_m_msec	float	n	???	The real cabin altitude rate change (BEFORE 730 this was incorrectly int type)		12	21	44
cockpit	pressure	pressure_test_timeout	sim/cockpit/pressure/pressure_test_timeout	float	y	???	Timeout for some kind of pressure test/		12	21	42
cockpit	pressure	max_allowable_altitude	sim/cockpit/pressure/max_allowable_altitude	float	y	???	Max altitude the plane can keep pressure at?		12	21	43
cockpit	pressure	dump_all	sim/cockpit/pressure/dump_all	int	y	bool	Pressure dump switch		12	21	29
cockpit	pressure	dump_to_alt	sim/cockpit/pressure/dump_to_alt	int	y	bool	Pressure dump to altitude switch		12	21	32
cockpit	radios	nav1_freq_hz	sim/cockpit/radios/nav1_freq_hz	int	y	10Hz	The current frequency of the nav1 radio.		12	19	31
cockpit	radios	nav2_freq_hz	sim/cockpit/radios/nav2_freq_hz	int	y	10Hz	The current frequency of the nav2 radio.		12	19	31
cockpit	radios	com1_freq_hz	sim/cockpit/radios/com1_freq_hz	int	y	10Hz	The current frequency of the copm1 radio.		12	19	31
cockpit	radios	com2_freq_hz	sim/cockpit/radios/com2_freq_hz	int	y	10Hz	The current frequency of the com2 radio.		12	19	31
cockpit	radios	adf1_freq_hz	sim/cockpit/radios/adf1_freq_hz	int	y	10Hz	The current frequency of the first automatic direction finder.		12	19	31
cockpit	radios	adf2_freq_hz	sim/cockpit/radios/adf2_freq_hz	int	y	10Hz	The current frequency of the second automatic direction finder.		12	19	31
cockpit	radios	dme_freq_hz	sim/cockpit/radios/dme_freq_hz	int	y	10Hz	The current frequency of the standalone DME receiver.		12	19	30
cockpit	radios	nav1_stdby_freq_hz	sim/cockpit/radios/nav1_stdby_freq_hz	int	y	10Hz	The standby frequency for the radio mentioned above for flip/flop radios.		12	19	37
cockpit	radios	nav2_stdby_freq_hz	sim/cockpit/radios/nav2_stdby_freq_hz	int	y	10Hz	The standby frequency for the radio mentioned above for flip/flop radios.		12	19	37
cockpit	radios	com1_stdby_freq_hz	sim/cockpit/radios/com1_stdby_freq_hz	int	y	10Hz	The standby frequency for the radio mentioned above for flip/flop radios.		12	19	37
cockpit	radios	com2_stdby_freq_hz	sim/cockpit/radios/com2_stdby_freq_hz	int	y	10Hz	The standby frequency for the radio mentioned above for flip/flop radios.		12	19	37
cockpit	radios	adf1_stdby_freq_hz	sim/cockpit/radios/adf1_stdby_freq_hz	int	y	10Hz	The standby frequency for the radio mentioned above for flip/flop radios.		12	19	37
cockpit	radios	adf2_stdby_freq_hz	sim/cockpit/radios/adf2_stdby_freq_hz	int	y	10Hz	The standby frequency for the radio mentioned above for flip/flop radios.		12	19	37
cockpit	radios	dme_stdby_freq_hz	sim/cockpit/radios/dme_stdby_freq_hz	int	y	10Hz	The standby frequency for the radio mentioned above for flip/flop radios.<p>NOTE: X-Plane does not currently feature a flip-flop standalone DME instrument, but the data exists.		12	19	36
cockpit	radios	nav1_obs_degt	sim/cockpit/radios/nav1_obs_degt	float	y	degt	The 'obs' heading programmed into VOR and HSI gauges that follow nav radio 1. (true: legacy)		12	19	32
cockpit	radios	nav2_obs_degt	sim/cockpit/radios/nav2_obs_degt	float	y	degt	The 'obs' heading programmed into VOR and HSI gauges that follow nav radio 2. (true: legacy)		12	19	32
cockpit	radios	nav1_obs_degm	sim/cockpit/radios/nav1_obs_degm	float	y	degm	The 'obs' heading programmed into VOR and HSI gauges that follow nav radio 1. (mag: modern) pilot		12	19	32
cockpit	radios	nav1_obs_degm2	sim/cockpit/radios/nav1_obs_degm2	float	y	degm	The 'obs' heading programmed into VOR and HSI gauges that follow nav radio 1. (mag: modern) copilot		12	19	33
cockpit	radios	nav2_obs_degm	sim/cockpit/radios/nav2_obs_degm	float	y	degm	The 'obs' heading programmed into VOR and HSI gauges that follow nav radio 2. (mag: modern) pilot		12	19	32
cockpit	radios	nav2_obs_degm2	sim/cockpit/radios/nav2_obs_degm2	float	y	degm	The 'obs' heading programmed into VOR and HSI gauges that follow nav radio 2. (mag: modern) copilot		12	19	33
cockpit	radios	nav1_dir_degt	sim/cockpit/radios/nav1_dir_degt	float	y	deg	The relative bearing to the beacon indicated by nav1. Set override with override_navneedles		12	19	32
cockpit	radios	nav2_dir_degt	sim/cockpit/radios/nav2_dir_degt	float	y	deg	The relative bearing to the beacon indicated by nav2. Set override with override_navneedles		12	19	32
cockpit	radios	adf1_dir_degt	sim/cockpit/radios/adf1_dir_degt	float	y	deg	The relative bearing to the beacon indicated by adf1. Use override_adf to stg.		12	19	32
cockpit	radios	adf2_dir_degt	sim/cockpit/radios/adf2_dir_degt	float	y	deg	The relative bearing to the beacon indicated by adf2. Use override_adf to stg.		12	19	32
cockpit	radios	gps_dir_degt	sim/cockpit/radios/gps_dir_degt	float	n	deg	The relative bearing to the GPS destination.		12	19	31
cockpit	radios	dme_dir_degt	sim/cockpit/radios/dme_dir_degt	float	n	deg	The relative bearing to whatever becaon the standalone DME is programmed for.		12	19	31
cockpit	radios	nav1_hdef_dot	sim/cockpit/radios/nav1_hdef_dot	float	y	prcnt	The deflection from the aircraft to the tuned in course in 'dots' on a VOR compass - pilot. override_navneedles		12	19	32
cockpit	radios	nav1_hdef_dot2	sim/cockpit/radios/nav1_hdef_dot2	float	y	prcnt	The deflection from the aircraft to the tuned in course in 'dots' on a VOR compass - copilot. override_navneedles		12	19	33
cockpit	radios	nav2_hdef_dot	sim/cockpit/radios/nav2_hdef_dot	float	y	prcnt	The deflection from the aircraft to the tuned in course in 'dots' on a VOR compass - pilot. override_navneedles		12	19	32
cockpit	radios	nav2_hdef_dot2	sim/cockpit/radios/nav2_hdef_dot2	float	y	prcnt	The deflection from the aircraft to the tuned in course in 'dots' on a VOR compass - copilot. override_navneedles		12	19	33
cockpit	radios	gps_hdef_dot	sim/cockpit/radios/gps_hdef_dot	float	y	prcnt	The deflection from the aircraft to the tuned in course in 'dots' on a VOR compass - pilot. override_gps		12	19	31
cockpit	radios	gps_hdef_dot2	sim/cockpit/radios/gps_hdef_dot2	float	y	prcnt	The deflection from the aircraft to the tuned in course in 'dots' on a VOR compass - copilot. override_gps		12	19	32
cockpit	radios	nav1_vdef_dot	sim/cockpit/radios/nav1_vdef_dot	float	y	prcnt	The deflection from the aircraft to the tuned in glide slope in dots on an ILS gauge - pilot. override_navneedles		12	19	32
cockpit	radios	nav1_vdef_dot2	sim/cockpit/radios/nav1_vdef_dot2	float	y	prcnt	The deflection from the aircraft to the tuned in glide slope in dots on an ILS gauge - copilot. override_navneedles		12	19	33
cockpit	radios	nav2_vdef_dot	sim/cockpit/radios/nav2_vdef_dot	float	y	prcnt	The deflection from the aircraft to the tuned in glide slope in dots on an ILS gauge - pilot. override_navneedles		12	19	32
cockpit	radios	nav2_vdef_dot2	sim/cockpit/radios/nav2_vdef_dot2	float	y	prcnt	The deflection from the aircraft to the tuned in glide slope in dots on an ILS gauge - copilot. override_navneedles		12	19	33
cockpit	radios	gps_vdef_dot	sim/cockpit/radios/gps_vdef_dot	float	y	prcnt	The deflection from the aircraft to the tuned in glide slope in dots on an ILS gauge - pilot. override_gps		12	19	31
cockpit	radios	gps_vdef_dot2	sim/cockpit/radios/gps_vdef_dot2	float	y	prcnt	The deflection from the aircraft to the tuned in glide slope in dots on an ILS gauge - copilot. override_gps		12	19	32
cockpit	radios	nav1_fromto	sim/cockpit/radios/nav1_fromto	int	y	enum	Whether we are heading to or from (or over) our nav1 beacon - pilot.		12	19	30
cockpit	radios	nav1_fromto2	sim/cockpit/radios/nav1_fromto2	int	y	enum	Whether we are heading to or from (or over) our nav1 beacon - copilot.		12	19	31
cockpit	radios	nav2_fromto	sim/cockpit/radios/nav2_fromto	int	y	enum	Whether we are heading to or from (or over) our nav2 beacon - pilot.		12	19	30
cockpit	radios	nav2_fromto2	sim/cockpit/radios/nav2_fromto2	int	y	enum	Whether we are heading to or from (or over) our nav2 beacon - copilot.		12	19	31
cockpit	radios	gps_fromto	sim/cockpit/radios/gps_fromto	int	y	enum	Whether we are heading to or from (or over) our nav2 beacon - pilot.		12	19	29
cockpit	radios	gps_fromto2	sim/cockpit/radios/gps_fromto2	int	y	enum	Whether we are heading to or from (or over) our nav2 beacon - copilot.		12	19	30
cockpit	radios	nav1_CDI	sim/cockpit/radios/nav1_CDI	int	n	bool	Are we receiving an expected glide slope for nav1		12	19	27
cockpit	radios	nav2_CDI	sim/cockpit/radios/nav2_CDI	int	n	bool	Are we receiving an expected glide slope for nav2		12	19	27
cockpit	radios	nav1_dme_dist_m	sim/cockpit/radios/nav1_dme_dist_m	float	y	nautical_miles	Our distance in nautical miles from the beacon tuned in on nav1. override_navneedles		12	19	34
cockpit	radios	nav2_dme_dist_m	sim/cockpit/radios/nav2_dme_dist_m	float	y	nautical_miles	Our distance in nautical miles from the beacon tuned in on nav2. override_navneedles		12	19	34
cockpit	radios	adf1_dme_dist_m	sim/cockpit/radios/adf1_dme_dist_m	float	y	nautical_miles	Our distance in nautical miles from the beacon tuned in on adf1. override_dme		12	19	34
cockpit	radios	adf2_dme_dist_m	sim/cockpit/radios/adf2_dme_dist_m	float	y	nautical_miles	Our distance in nautical miles from the beacon tuned in on adf2. override_dme		12	19	34
cockpit	radios	gps_dme_dist_m	sim/cockpit/radios/gps_dme_dist_m	float	y	nautical_miles	Our distance in nautical miles from the beacon tuned in on the GPS. override_gps		12	19	33
cockpit	radios	standalone_dme_dist_m	sim/cockpit/radios/standalone_dme_dist_m	float	y	nautical_miles	Our distance in nautical miles from the beacon tuned in on the standalone DME receiver. override_dme		12	19	40
cockpit	radios	nav1_dme_speed_kts	sim/cockpit/radios/nav1_dme_speed_kts	float	y	knots	Our closing speed to the beacon tuned in on nav1. override_dme		12	19	37
cockpit	radios	nav2_dme_speed_kts	sim/cockpit/radios/nav2_dme_speed_kts	float	y	knots	Our closing speed to the beacon tuned in on nav2. override_dme		12	19	37
cockpit	radios	adf1_dme_speed_kts	sim/cockpit/radios/adf1_dme_speed_kts	float	y	knots	Our closing speed to the beacon tuned in on adf1. override_dme		12	19	37
cockpit	radios	adf2_dme_speed_kts	sim/cockpit/radios/adf2_dme_speed_kts	float	y	knots	Our closing speed to the beacon tuned in on adf2. override_dme		12	19	37
cockpit	radios	gps_dme_speed_kts	sim/cockpit/radios/gps_dme_speed_kts	float	y	knots	Our closing speed to the beacon tuned in on the GPS. override_dme		12	19	36
cockpit	radios	standalone_dme_speed_kts	sim/cockpit/radios/standalone_dme_speed_kts	float	y	knots	Our closing speed to the beacon tuned in on the standalone DME receiver. override_dme		12	19	43
cockpit	radios	nav1_dme_time_secs	sim/cockpit/radios/nav1_dme_time_secs	float	y	mins	Our time to reach the beacon tuned in on nav1. override_dme (Dataref is labeled - this has always been minutes.)		12	19	37
cockpit	radios	nav2_dme_time_secs	sim/cockpit/radios/nav2_dme_time_secs	float	y	mins	Our time to reach the beacon tuned in on nav2. override_dme (Dataref is labeled - this has always been minutes.)		12	19	37
cockpit	radios	adf1_dme_time_secs	sim/cockpit/radios/adf1_dme_time_secs	float	y	mins	Our time to reach the beacon tuned in on adf1. override_dme (Dataref is labeled - this has always been minutes.)		12	19	37
cockpit	radios	adf2_dme_time_secs	sim/cockpit/radios/adf2_dme_time_secs	float	y	mins	Our time to reach the beacon tuned in on adf2. override_dme (Dataref is labeled - this has always been minutes.)		12	19	37
cockpit	radios	gps_dme_time_secs	sim/cockpit/radios/gps_dme_time_secs	float	y	mins	Our time to reach the beacon tuned in on the GPS. override_dme (Dataref is labeled - this has always been minutes.)		12	19	36
cockpit	radios	standalone_dme_time_secs	sim/cockpit/radios/standalone_dme_time_secs	float	y	mins	Our time to reach the beacon tuned in on the standalone DME. override_dme (Dataref is labeled - this has always been minutes.)		12	19	43
cockpit	radios	nav1_course_degm	sim/cockpit/radios/nav1_course_degm	float	y	degm	The localizer course for Nav1 or tuned in radial for a VOR. (Magnetic, new) - pilot use override_navneedles		12	19	35
cockpit	radios	nav1_course_degm2	sim/cockpit/radios/nav1_course_degm2	float	y	degm	The localizer course for Nav1 or tuned in radial for a VOR. (Magnetic, new) - copilot use override_navneedles		12	19	36
cockpit	radios	nav2_course_degm	sim/cockpit/radios/nav2_course_degm	float	y	degm	The localizer course for Nav2 or tuned in radial for a VOR. (Magnetic, new) - pilot use override_navneedles		12	19	35
cockpit	radios	nav2_course_degm2	sim/cockpit/radios/nav2_course_degm2	float	y	degm	The localizer course for Nav2 or tuned in radial for a VOR. (Magnetic, new) - copilot use override_navneedles		12	19	36
cockpit	radios	gps_course_degtm	sim/cockpit/radios/gps_course_degtm	float	y	degm	The localizer course for GPS or tuned in radial for a VOR (Magnetic, new) - pilot - use override_gps		12	19	35
cockpit	radios	gps_course_degtm2	sim/cockpit/radios/gps_course_degtm2	float	y	degm	The localizer course for GPS or tuned in radial for a VOR (Magnetic, new) - copilot - use override_gps		12	19	36
cockpit	radios	nav1_slope_degt	sim/cockpit/radios/nav1_slope_degt	float	y	deg	The glide slope slope for nav1. Writable with override_navneedles starting in 940.		12	19	34
cockpit	radios	nav2_slope_degt	sim/cockpit/radios/nav2_slope_degt	float	y	deg	The glide slope slope for nav2. Writable with override_navneedles starting in 940.		12	19	34
cockpit	radios	gps_slope_degt	sim/cockpit/radios/gps_slope_degt	float	y	deg	The glide slope slope for the GPS. Writable with override_gps.		12	19	33
cockpit	radios	transponder_code	sim/cockpit/radios/transponder_code	int	y	code	Our transponder code.		12	19	35
cockpit	radios	transponder_id	sim/cockpit/radios/transponder_id	int	n	bool	Whether we are squawking ident right now.		12	19	33
cockpit	radios	transponder_light	sim/cockpit/radios/transponder_light	int	n	???	Whether the transponder is lit		12	19	36
cockpit	radios	transponder_brightness	sim/cockpit/radios/transponder_brightness	float	y	ratio	Transponder light brightness ratio from 0 to 1		12	19	41
cockpit	radios	transponder_mode	sim/cockpit/radios/transponder_mode	int	y	enum	Transponder mode (off=0,stdby=1,on=2,test=3)		12	19	35
cockpit	radios	nav1_cardinal_dir	sim/cockpit/radios/nav1_cardinal_dir	float	y	degm	Magnetic heading of the compass card for VOR 1 - pilot.		12	19	36
cockpit	radios	nav1_cardinal_dir2	sim/cockpit/radios/nav1_cardinal_dir2	float	y	degm	Magnetic heading of the compass card for VOR 1 - copilot.		12	19	37
cockpit	radios	nav2_cardinal_dir	sim/cockpit/radios/nav2_cardinal_dir	float	y	degm	Magnetic heading of the compass card for VOR 2 - pilot.		12	19	36
cockpit	radios	nav2_cardinal_dir2	sim/cockpit/radios/nav2_cardinal_dir2	float	y	degm	Magnetic heading of the compass card for VOR 2 - copilot.		12	19	37
cockpit	radios	adf1_cardinal_dir	sim/cockpit/radios/adf1_cardinal_dir	float	y	degm	Magnetic heading of the compass card for ADF 1 - pilot.		12	19	36
cockpit	radios	adf1_cardinal_dir2	sim/cockpit/radios/adf1_cardinal_dir2	float	y	degm	Magnetic heading of the compass card for ADF 1 - copilot.		12	19	37
cockpit	radios	adf2_cardinal_dir	sim/cockpit/radios/adf2_cardinal_dir	float	y	degm	Magnetic heading of the compass card for ADF 2 - pilot.		12	19	36
cockpit	radios	adf2_cardinal_dir2	sim/cockpit/radios/adf2_cardinal_dir2	float	y	degm	Magnetic heading of the compass card for ADF 2 - copilot.		12	19	37
cockpit	radios	nav1_has_dme	sim/cockpit/radios/nav1_has_dme	int	y	bool	Does this nav aid have DME? Use override_dme to set		12	19	31
cockpit	radios	nav2_has_dme	sim/cockpit/radios/nav2_has_dme	int	y	bool	Does this nav aid have DME? Use override_dme to set		12	19	31
cockpit	radios	adf1_has_dme	sim/cockpit/radios/adf1_has_dme	int	y	bool	Does this adf aid have DME? Use override_dme to set		12	19	31
cockpit	radios	adf2_has_dme	sim/cockpit/radios/adf2_has_dme	int	y	bool	Does this adf aid have DME? Use override_dme to set		12	19	31
cockpit	radios	dme5_has_dme	sim/cockpit/radios/dme5_has_dme	int	y	bool	Does this adf aid have DME? Use override_dme to set		12	19	31
cockpit	radios	obs_mag	sim/cockpit/radios/obs_mag	float	y	???	OBS	(was true, mag in 710)	12	19	26
cockpit	radios	gear_audio_working	sim/cockpit/radios/gear_audio_working	int	y	???	Suppresses Gear Audio		12	19	37
cockpit	radios	marker_audio_working	sim/cockpit/radios/marker_audio_working	int	y	???	Suppresses Marker Audio		12	19	39
cockpit	radios	nav_type	sim/cockpit/radios/nav_type	int[6]	n	enum	Type of NAVAID that is tuned in.		12	19	27
cockpit	radios	ap_src	sim/cockpit/radios/ap_src	int	y	int	autopilot source 0 is pilot, 1 is copilot		12	19	25
cockpit	radios	nav_com_adf_mode	sim/cockpit/radios/nav_com_adf_mode	int	y	int	for a multifunction receiver...0-5 for nav1,nav2,com1,com2,adf1,adf2.		12	19	35
cockpit	radios	gps_has_glideslope	sim/cockpit/radios/gps_has_glideslope	int	y	int	does the GPS provde vertical guidance? Write with override_gps		12	19	37
cockpit	switches	DME_radio_selector	sim/cockpit/switches/DME_radio_selector	int	y	???	Which nav radio is the slaved DME connected to		12	21	39
cockpit	switches	DME_distance_or_time	sim/cockpit/switches/DME_distance_or_time	int	y	???	Is the standalone DME showing distance or groundspeed/time		12	21	41
cockpit	switches	HSI_selector	sim/cockpit/switches/HSI_selector	int	y	???	Is the HSI showing nav1, nav2, or GPS		12	21	33
cockpit	switches	HSI_selector2	sim/cockpit/switches/HSI_selector2	int	y	???	Is the HSI showing nav1, nav2, or GPS		12	21	34
cockpit	switches	RMI_selector	sim/cockpit/switches/RMI_selector	int	y	???	Is the RMI showing nav1, nav2, or GPS		12	21	33
cockpit	switches	RMI_selector2	sim/cockpit/switches/RMI_selector2	int	y	???	Is the RMI showing nav1, nav2, or GPS		12	21	34
cockpit	switches	RMI_l_vor_adf_selector	sim/cockpit/switches/RMI_l_vor_adf_selector	int	y	???	Is the left side of a VOR/ADF RMI showing the VOR or ADF		12	21	43
cockpit	switches	RMI_l_vor_adf_selector2	sim/cockpit/switches/RMI_l_vor_adf_selector2	int	y	???	Is the left side of a VOR/ADF RMI showing the VOR or ADF		12	21	44
cockpit	switches	RMI_r_vor_adf_selector	sim/cockpit/switches/RMI_r_vor_adf_selector	int	y	???	Is the right side of a VOR/ADF RMI showing the VOR or ADF		12	21	43
cockpit	switches	RMI_r_vor_adf_selector2	sim/cockpit/switches/RMI_r_vor_adf_selector2	int	y	???	Is the right side of a VOR/ADF RMI showing the VOR or ADF		12	21	44
cockpit	switches	EFIS_dme_1_selector	sim/cockpit/switches/EFIS_dme_1_selector	int	y	???	Is the first EFIS DME showing nothing, dist to VOR, or dist to ADF		12	21	40
cockpit	switches	EFIS_dme_2_selector	sim/cockpit/switches/EFIS_dme_2_selector	int	y	???	Is the second EFIS DME showing nothing, dist to VOR, or dist to ADF		12	21	40
cockpit	switches	marker_panel_out	sim/cockpit/switches/marker_panel_out	int	y	???	Settings for the marker beacon audio panel		12	21	37
cockpit	switches	audio_panel_out	sim/cockpit/switches/audio_panel_out	int	y	???	Settings for the com radio audio panel. 6=com1,7=com2		12	21	36
cockpit	switches	anti_ice_on	sim/cockpit/switches/anti_ice_on	int	y	bool	Is the anti-icing system on. This turns on EVERY anti-ice system.		12	21	32
cockpit	switches	anti_ice_inlet_heat	sim/cockpit/switches/anti_ice_inlet_heat	int	y	bool	Turns on inlet heating.		12	21	40
cockpit	switches	anti_ice_prop_heat	sim/cockpit/switches/anti_ice_prop_heat	int	y	bool	Turns on prop heat		12	21	39
cockpit	switches	anti_ice_window_heat	sim/cockpit/switches/anti_ice_window_heat	int	y	bool	Turns on anti-icing fr the windshield		12	21	41
cockpit	switches	pitot_heat_on	sim/cockpit/switches/pitot_heat_on	int	y	bool	Is the pitot heat on		12	21	34
cockpit	switches	pitot_heat_on2	sim/cockpit/switches/pitot_heat_on2	int	y	bool	Is the backup pitot heat on		12	21	35
cockpit	switches	anti_ice_AOA_heat	sim/cockpit/switches/anti_ice_AOA_heat	int	y	bool	Turns on anti-icing for alpha vane heater		12	21	38
cockpit	switches	anti_ice_surf_heat	sim/cockpit/switches/anti_ice_surf_heat	int	y	bool	Turns on surface heat on the wings		12	21	39
cockpit	switches	anti_ice_surf_heat_left	sim/cockpit/switches/anti_ice_surf_heat_left	int	y	bool	Turns on surface heat on the left wing		12	21	44
cockpit	switches	anti_ice_surf_heat_right	sim/cockpit/switches/anti_ice_surf_heat_right	int	y	bool	Turns on surface heat on the right wing		12	21	45
cockpit	switches	anti_ice_surf_boot	sim/cockpit/switches/anti_ice_surf_boot	int	y	bool	Turns on the wing-surface anti-ice boot (knocks ice off I think).		12	21	39
cockpit	switches	anti_ice_engine_air	sim/cockpit/switches/anti_ice_engine_air	float[8]	y	ratio	????		12	21	40
cockpit	switches	anti_ice_auto_ignite	sim/cockpit/switches/anti_ice_auto_ignite	int	y	bool	ignition source is turned on automatically on low N1 to prevent flameout		12	21	41
cockpit	switches	ice_detect	sim/cockpit/switches/ice_detect	int	y	bool	Turns on ice detect		12	21	31
cockpit	switches	auto_brake_settings	sim/cockpit/switches/auto_brake_settings	int	y	???	Settings for the autobrake control		12	21	40
cockpit	switches	auto_feather_mode	sim/cockpit/switches/auto_feather_mode	int	y	???	Settings for auto-feathering mode		12	21	38
cockpit	switches	yaw_damper_on	sim/cockpit/switches/yaw_damper_on	int	y	???	Is the yaw damper on		12	21	34
cockpit	switches	art_stab_on	sim/cockpit/switches/art_stab_on	int	y	???	Is the artificial stability system on?		12	21	32
cockpit	switches	pre_rotate_level	sim/cockpit/switches/pre_rotate_level	int	y	???	???		12	21	37
cockpit	switches	parachute_on	sim/cockpit/switches/parachute_on	int	y	???	Is the parachute deployed		12	21	33
cockpit	switches	jato_on	sim/cockpit/switches/jato_on	int	y	???	Are jatos on		12	21	28
cockpit	switches	prop_sync_on	sim/cockpit/switches/prop_sync_on	int	y	???	Is prop sync on		12	21	33
cockpit	switches	puffers_on	sim/cockpit/switches/puffers_on	int	y	???	Are puffers on		12	21	31
cockpit	switches	water_scoop	sim/cockpit/switches/water_scoop	int	y	???	Is water scoop active		12	21	32
cockpit	switches	arresting_gear	sim/cockpit/switches/arresting_gear	int	y	???	Is the arresting gear deployed		12	21	35
cockpit	switches	canopy_req	sim/cockpit/switches/canopy_req	int	y	???	Is the canopy handle open		12	21	31
cockpit	switches	dumping_fuel	sim/cockpit/switches/dumping_fuel	int	y	???	Are we dumping fuel		12	21	33
cockpit	switches	tot_ener_audio	sim/cockpit/switches/tot_ener_audio	int	y	???	???		12	21	35
cockpit	switches	EFIS_map_mode	sim/cockpit/switches/EFIS_map_mode	int	y	???	Is the moving map showing the map or another HSI		12	21	34
cockpit	switches	EFIS_map_submode	sim/cockpit/switches/EFIS_map_submode	int	y	enum	0=app,1=vor,2=map,3=nav,4=pln specific mode of the map (or HSI)		12	21	37
cockpit	switches	EFIS_map_range_selector	sim/cockpit/switches/EFIS_map_range_selector	int	y	???	The display range for the moving map		12	21	44
cockpit	switches	ECAM_mode	sim/cockpit/switches/ECAM_mode	int	y	???	The display mode for the ECAM		12	21	30
cockpit	switches	gear_handle_status	sim/cockpit/switches/gear_handle_status	int	y	boolean	Gear handle is up or down?		12	21	39
cockpit	switches	EFIFS_shows_weather	sim/cockpit/switches/EFIFS_shows_weather	int	y	boolean	Does the EFIS display show storms/weather?		12	21	40
cockpit	switches	EFIS_weather_alpha	sim/cockpit/switches/EFIS_weather_alpha	float	y	ratio	Alpha level of EFIS weather from 0 to 1		12	21	39
cockpit	switches	EFIS_shows_tcas	sim/cockpit/switches/EFIS_shows_tcas	int	y	boolean	Does the EFIS show other aircraft?		12	21	36
cockpit	switches	EFIS_shows_airports	sim/cockpit/switches/EFIS_shows_airports	int	y	boolean	Does the EFIS show other airports?		12	21	40
cockpit	switches	EFIS_shows_waypoints	sim/cockpit/switches/EFIS_shows_waypoints	int	y	boolean	Does the EFIS show waypoints?		12	21	41
cockpit	switches	EFIS_shows_VORs	sim/cockpit/switches/EFIS_shows_VORs	int	y	boolean	Does the EFIS show VORs?		12	21	36
cockpit	switches	EFIS_shows_NDBs	sim/cockpit/switches/EFIS_shows_NDBs	int	y	boolean	Does the EFIS show NDBs?		12	21	36
cockpit	switches	argus_mode	sim/cockpit/switches/argus_mode	int	y	enum	What mode is the Argus 2000 in		12	21	31
cockpit	switches	no_smoking	sim/cockpit/switches/no_smoking	int	y	boolean	No Smoking		12	21	31
cockpit	switches	fasten_seat_belts	sim/cockpit/switches/fasten_seat_belts	int	y	boolean	Fasten Seat Belts		12	21	38
cockpit	warnings	master_caution_timeout	sim/cockpit/warnings/master_caution_timeout	float	y	seconds	Time master caution will go out. (Use command-system instead of this dataref.)		12	21	43
cockpit	warnings	master_caution_on	sim/cockpit/warnings/master_caution_on	float	y	boolean	Master caution is enabled for being lit (because it is not pressed)		12	21	38
cockpit	warnings	master_warning_on	sim/cockpit/warnings/master_warning_on	float	y	boolean	Master warning is enabled for being lit (because it is not pressed)		12	21	38
cockpit	warnings	master_accept_on	sim/cockpit/warnings/master_accept_on	float	y	boolean	Master accept is enabled for being lit (because it is not pressed)		12	21	37
cockpit	warnings	annunciator_test_timeout	sim/cockpit/warnings/annunciator_test_timeout	float	y	seconds	Time annunciator test will end (use annunciator_test_pressed instead)		12	21	45
cockpit	warnings	annunciator_test_pressed	sim/cockpit/warnings/annunciator_test_pressed	int	n	boolean	True if the annunciator test button is pressed now.		12	21	45
cockpit	warnings	autopilot_test_beeping	sim/cockpit/warnings/autopilot_test_beeping	int	n	boolean	The autopilot is beeping as part of its self-test		12	21	43
cockpit	warnings	autopilot_test_modes_lit	sim/cockpit/warnings/autopilot_test_modes_lit	int	n	boolean	The autopilot mode lights are on as part of its self test		12	21	45
cockpit	warnings	autopilot_test_trim_lit	sim/cockpit/warnings/autopilot_test_trim_lit	int	n	boolean	The autopilot trim lights are on as part of its self test		12	21	44
cockpit	warnings	autopilot_test_ap_lit	sim/cockpit/warnings/autopilot_test_ap_lit	int	n	boolean	The autopilot engaged lights are on as part of their self test		12	21	42
cockpit	warnings	annunciators/master_caution	sim/cockpit/warnings/annunciators/master_caution	int	y	boolean	Master caution light on/off		12	21	48
cockpit	warnings	annunciators/master_warning	sim/cockpit/warnings/annunciators/master_warning	int	y	boolean	Master warning		12	21	48
cockpit	warnings	annunciators/master_accept	sim/cockpit/warnings/annunciators/master_accept	int	y	boolean	Master accept light on/off		12	21	47
cockpit	warnings	annunciators/autopilot_disconnect	sim/cockpit/warnings/annunciators/autopilot_disconnect	int	y	boolean	autopilot has been disconnected		12	21	54
cockpit	warnings	annunciators/low_vacuum	sim/cockpit/warnings/annunciators/low_vacuum	int	y	boolean	low vaccum pressure		12	21	44
cockpit	warnings	annunciators/low_voltage	sim/cockpit/warnings/annunciators/low_voltage	int	y	boolean	low battery voltage		12	21	45
cockpit	warnings	annunciators/fuel_quantity	sim/cockpit/warnings/annunciators/fuel_quantity	int	y	boolean	running out of fuel		12	21	47
cockpit	warnings	annunciators/hydraulic_pressure	sim/cockpit/warnings/annunciators/hydraulic_pressure	int	y	boolean	hydraulic pressure low		12	21	52
cockpit	warnings	annunciators/speedbrake	sim/cockpit/warnings/annunciators/speedbrake	int	y	boolean	speedbrakes deployed		12	21	44
cockpit	warnings	annunciators/GPWS	sim/cockpit/warnings/annunciators/GPWS	int	y	boolean	GPWS failed		12	21	38
cockpit	warnings	annunciators/ice	sim/cockpit/warnings/annunciators/ice	int	y	boolean	ice detected		12	21	37
cockpit	warnings	annunciators/lo_rotor	sim/cockpit/warnings/annunciators/lo_rotor	int	y	boolean	low rotor speed		12	21	42
cockpit	warnings	annunciators/hi_rotor	sim/cockpit/warnings/annunciators/hi_rotor	int	y	boolean	high rotor speed		12	21	42
cockpit	warnings	annunciators/pitot_heat_off	sim/cockpit/warnings/annunciators/pitot_heat_off	int	y	boolean	pitot heat off		12	21	48
cockpit	warnings	annunciators/transonic	sim/cockpit/warnings/annunciators/transonic	int	y	boolean	transonic		12	21	43
cockpit	warnings	annunciators/slats	sim/cockpit/warnings/annunciators/slats	int	y	boolean	slats deployed		12	21	39
cockpit	warnings	annunciators/flight_director	sim/cockpit/warnings/annunciators/flight_director	int	y	boolean	flight director failure		12	21	49
cockpit	warnings	annunciators/autopilot	sim/cockpit/warnings/annunciators/autopilot	int	y	boolean	autopilot failure		12	21	43
cockpit	warnings	annunciators/yaw_damper	sim/cockpit/warnings/annunciators/yaw_damper	int	y	boolean	yaw damper failure		12	21	44
cockpit	warnings	annunciators/fuel_pressure_low	sim/cockpit/warnings/annunciators/fuel_pressure_low	int[8]	y	boolean	fuel pressure low - per engine		12	21	51
cockpit	warnings	annunciators/oil_pressure_low	sim/cockpit/warnings/annunciators/oil_pressure_low	int[8]	y	boolean	fuel pressure low - per engine		12	21	50
cockpit	warnings	annunciators/oil_temperature_high	sim/cockpit/warnings/annunciators/oil_temperature_high	int[8]	y	boolean	oil temprature high - per engine		12	21	54
cockpit	warnings	annunciators/generator_off	sim/cockpit/warnings/annunciators/generator_off	int[8]	y	boolean	generator off - per engine		12	21	47
cockpit	warnings	annunciators/chip_detected	sim/cockpit/warnings/annunciators/chip_detected	int[8]	y	boolean	chip detected - per engine		12	21	47
cockpit	warnings	annunciators/engine_fires	sim/cockpit/warnings/annunciators/engine_fires	int[8]	y	boolean	engine fire - per engine		12	21	46
cockpit	warnings	annunciators/igniter_on	sim/cockpit/warnings/annunciators/igniter_on	int[8]	y	boolean	igniter on - per engine		12	21	44
cockpit	warnings	annunciators/reverser_on	sim/cockpit/warnings/annunciators/reverser_on	int[8]	y	boolean	reverser on - per engine		12	21	45
cockpit	warnings	annunciators/burner_on	sim/cockpit/warnings/annunciators/burner_on	int[8]	y	boolean	burner on - per engine		12	21	43
cockpit	warnings	annunciators/inverter_off	sim/cockpit/warnings/annunciators/inverter_off	int[2]	y	boolean	inverter off - per 2 inverters		12	21	46
cockpit	warnings	annunciators/N1_low	sim/cockpit/warnings/annunciators/N1_low	int[8]	y	boolean	N1 of engine is too low for AC - per engine		12	21	40
cockpit	warnings	annunciators/N1_high	sim/cockpit/warnings/annunciators/N1_high	int[8]	y	boolean	N1 too high - per engine		12	21	41
cockpit	warnings	annunciators/reverser_not_ready	sim/cockpit/warnings/annunciators/reverser_not_ready	int[8]	y	boolean	reversers not ready		12	21	52
cockpit	warnings	annunciators/ice_vane_extend	sim/cockpit/warnings/annunciators/ice_vane_extend	int[8]	y	boolean	ice vain extended (per engine)		12	21	49
cockpit	warnings	annunciators/ice_vane_fail	sim/cockpit/warnings/annunciators/ice_vane_fail	int[8]	y	boolean	ice vain failed (per engine)		12	21	47
cockpit	warnings	annunciators/bleed_air_off	sim/cockpit/warnings/annunciators/bleed_air_off	int[8]	y	boolean	bleed air off (per engine)		12	21	47
cockpit	warnings	annunciators/bleed_air_fail	sim/cockpit/warnings/annunciators/bleed_air_fail	int[8]	y	boolean	bleed air failed (per engine)		12	21	48
cockpit	warnings	annunciators/auto_feather_arm	sim/cockpit/warnings/annunciators/auto_feather_arm	int[8]	y	boolean	auto feather armed (per engine)		12	21	50
cockpit	warnings	annunciators/fuel_transfer	sim/cockpit/warnings/annunciators/fuel_transfer	int[9]	y	boolean	fuel transfer on (per tank)		12	21	47
cockpit	warnings	annunciators/hvac	sim/cockpit/warnings/annunciators/hvac	int	y	boolean	duct overheated		12	21	38
cockpit	warnings	annunciators/battery_charge_hi	sim/cockpit/warnings/annunciators/battery_charge_hi	int	y	boolean	battery is charging too rapidly - may overheat		12	21	51
cockpit	warnings	annunciators/cabin_altitude_12500	sim/cockpit/warnings/annunciators/cabin_altitude_12500	int	y	boolean	cabin altitude at or above 12500		12	21	54
cockpit	warnings	annunciators/autopilot_trim_fail	sim/cockpit/warnings/annunciators/autopilot_trim_fail	int	y	boolean	autopilot trim failure		12	21	53
cockpit	warnings	annunciators/electric_trim_off	sim/cockpit/warnings/annunciators/electric_trim_off	int	y	boolean	electric trim is off		12	21	51
cockpit	warnings	annunciators/crossfeed_on	sim/cockpit/warnings/annunciators/crossfeed_on	int	y	boolean	crossfeed on		12	21	46
cockpit	warnings	annunciators/landing_taxi_lite	sim/cockpit/warnings/annunciators/landing_taxi_lite	int	y	boolean	landing or taxiway light on but gear up		12	21	51
cockpit	warnings	annunciators/cabin_door_open	sim/cockpit/warnings/annunciators/cabin_door_open	int	y	boolean	cabin door is open		12	21	49
cockpit	warnings	annunciators/external_power_on	sim/cockpit/warnings/annunciators/external_power_on	int	y	boolean	external power is on		12	21	51
cockpit	warnings	annunciators/passenger_oxy_on	sim/cockpit/warnings/annunciators/passenger_oxy_on	int	y	boolean	passenger oxygen on		12	21	50
cockpit	warnings	annunciators/gear_unsafe	sim/cockpit/warnings/annunciators/gear_unsafe	int	y	boolean	gear is unsafe		12	21	45
cockpit	warnings	annunciators/autopilot_trim_down	sim/cockpit/warnings/annunciators/autopilot_trim_down	int	y	boolean	autopilot trimming down		12	21	53
cockpit	warnings	annunciators/autopilot_trim_up	sim/cockpit/warnings/annunciators/autopilot_trim_up	int	y	boolean	autopilot trimming up		12	21	51
cockpit	warnings	annunciators/autopilot_bank_limit	sim/cockpit/warnings/annunciators/autopilot_bank_limit	int	y	boolean	autopilot bank limit is turned ON, autopilot will keep bank below 12.5 degrees of bank		12	21	54
cockpit	warnings	annunciators/autopilot_soft_ride	sim/cockpit/warnings/annunciators/autopilot_soft_ride	int	y	boolean	autopilot soft ride is on		12	21	53
cockpit	warnings	annunciators/no_inverters	sim/cockpit/warnings/annunciators/no_inverters	int	y	boolean	no inverters are on		12	21	46
cockpit	warnings	annunciators/fuel_pressure	sim/cockpit/warnings/annunciators/fuel_pressure	int	y	bitfield	fuel pressure low		12	21	47
cockpit	warnings	annunciators/oil_pressure	sim/cockpit/warnings/annunciators/oil_pressure	int	y	bitfield	oil pressure low		12	21	46
cockpit	warnings	annunciators/oil_temperature	sim/cockpit/warnings/annunciators/oil_temperature	int	y	bitfield	oil temperature too high		12	21	49
cockpit	warnings	annunciators/generator	sim/cockpit/warnings/annunciators/generator	int	y	bitfield	generators are off or broken		12	21	43
cockpit	warnings	annunciators/chip_detect	sim/cockpit/warnings/annunciators/chip_detect	int	y	bitfield	a chip has been detected in, um, a prop or turbine?		12	21	45
cockpit	warnings	annunciators/engine_fire	sim/cockpit/warnings/annunciators/engine_fire	int	y	bitfield	yer engines are on fire, fer cryin out loud		12	21	45
cockpit	warnings	annunciators/auto_ignition	sim/cockpit/warnings/annunciators/auto_ignition	int	y	bitfield	auto iginition ???		12	21	47
cockpit	warnings	annunciators/reverse	sim/cockpit/warnings/annunciators/reverse	int	y	bitfield	reversers deployed		12	21	41
cockpit	warnings	annunciators/afterburners_on	sim/cockpit/warnings/annunciators/afterburners_on	int	y	bitfield	afterburners on		12	21	49
cockpit	warnings	annunciators/inverter	sim/cockpit/warnings/annunciators/inverter	int	y	bitfield	inverters are off or broken		12	21	42
cockpit	weapons	guns_armed	sim/cockpit/weapons/guns_armed	int	y	???	Are guns armed		12	20	30
cockpit	weapons	rockets_armed	sim/cockpit/weapons/rockets_armed	int	y	???	Are rockets armed		12	20	33
cockpit	weapons	missiles_armed	sim/cockpit/weapons/missiles_armed	int	y	???	Are missiles armed		12	20	34
cockpit	weapons	bombs_armed	sim/cockpit/weapons/bombs_armed	int	y	???	Are bombs armed		12	20	31
cockpit	weapons	firing_mode	sim/cockpit/weapons/firing_mode	int	y	???	Firing mode (single, ripple, etc. for bombs)		12	20	31
cockpit	weapons	firing_rate	sim/cockpit/weapons/firing_rate	int	y	???	Firing rate (for bombs)		12	20	31
cockpit	weapons	plane_target_index	sim/cockpit/weapons/plane_target_index	int	y	???	Index of plane that is being targeted		12	20	38
cockpit	weapons	chaff_time_left	sim/cockpit/weapons/chaff_time_left	float	y	???	???		12	20	35
cockpit	weapons	chaff_now	sim/cockpit/weapons/chaff_now	int	y	???	???		12	20	29
cockpit	weapons	chaff_max	sim/cockpit/weapons/chaff_max	int	y	???	???		12	20	29
cockpit	weapons	flare_time_left	sim/cockpit/weapons/flare_time_left	float	y	???	???		12	20	35
cockpit	weapons	flare_now	sim/cockpit/weapons/flare_now	int	y	???	???		12	20	29
cockpit	weapons	flare_max	sim/cockpit/weapons/flare_max	int	y	???	???		12	20	29
cockpit	weapons	wpn_sel_console	sim/cockpit/weapons/wpn_sel_console	int	y	???	INDIVIDUAL weapon selected		12	20	35
flightmodel	controls	sbrkrat	sim/flightmodel/controls/sbrkrat	float	y	[0..1.5]	Actual speed brake deployment [0..1 = schedule for in-air, 1..1.5 = extra deployment when on ground]		16	25	32
flightmodel	controls	flaprqst	sim/flightmodel/controls/flaprqst	float	y	[0..1]	Requested flap deployment, 0 = off, 1 = max		16	25	33
flightmodel	controls	tail_lock_rat	sim/flightmodel/controls/tail_lock_rat	float	y	ratio	This is how locked the tail-wheel is ... 0 is free castoring, 1 is locked.		16	25	38
flightmodel	controls	ail_trim	sim/flightmodel/controls/ail_trim	float	y	[-1..1]	Current Aileron Trim, -1 = max left, 1 = max right		16	25	33
flightmodel	controls	dist	sim/flightmodel/controls/dist	float	y	meters	Distance Traveled		16	25	29
flightmodel	controls	elv_trim	sim/flightmodel/controls/elv_trim	float	y	[-1..1]	Elevation Trim, -1 = max nose down, 1 = max nose up		16	25	33
flightmodel	controls	flaprat	sim/flightmodel/controls/flaprat	float	y	[0..1]	Actual flap 1 deployment ratio		16	25	32
flightmodel	controls	flap2rat	sim/flightmodel/controls/flap2rat	float	y	[0..1]	Actual flap 2 deployment ratio		16	25	33
flightmodel	controls	l_brake_add	sim/flightmodel/controls/l_brake_add	float	y	[0..1]	Left Brake - additional braking force (		16	25	36
flightmodel	controls	r_brake_add	sim/flightmodel/controls/r_brake_add	float	y	[0..1]	Right Brake		16	25	36
flightmodel	controls	lail1def	sim/flightmodel/controls/lail1def	float	y	degrees	Deflection Left Aileron 1		16	25	33
flightmodel	controls	lail2def	sim/flightmodel/controls/lail2def	float	y	degrees	Deflection Left Aileron 2		16	25	33
flightmodel	controls	rail1def	sim/flightmodel/controls/rail1def	float	y	degrees	Deflection Right Aileron 1		16	25	33
flightmodel	controls	rail2def	sim/flightmodel/controls/rail2def	float	y	degrees	Deflection Right Aileron 2		16	25	33
flightmodel	controls	ldruddef	sim/flightmodel/controls/ldruddef	float	y	degrees	Deflection Left Rudder		16	25	33
flightmodel	controls	rdruddef	sim/flightmodel/controls/rdruddef	float	y	degrees	Deflection Right Rudder		16	25	33
flightmodel	controls	lsplrdef	sim/flightmodel/controls/lsplrdef	float	y	degrees	Deflection Left Spoiler		16	25	33
flightmodel	controls	rsplrdef	sim/flightmodel/controls/rsplrdef	float	y	degrees	Deflection Right Spoiler		16	25	33
flightmodel	controls	ail1_def	sim/flightmodel/controls/ail1_def	float[56]	y	degrees	[WING] Deflection Aileron 1		16	25	33
flightmodel	controls	ail2_def	sim/flightmodel/controls/ail2_def	float[56]	y	degrees	[WING] Deflection Aileron 2		16	25	33
flightmodel	controls	splr_def	sim/flightmodel/controls/splr_def	float[56]	y	degrees	[WING] Deflection Spoilers		16	25	33
flightmodel	controls	splr2_def	sim/flightmodel/controls/splr2_def	float[56]	y	degrees	[WING] Deflection Spoilers 2		16	25	34
flightmodel	controls	yawb_def	sim/flightmodel/controls/yawb_def	float[56]	y	degrees	[WING]		16	25	33
flightmodel	controls	rudd_def	sim/flightmodel/controls/rudd_def	float[56]	y	degrees	[WING] Deflection Rudders		16	25	33
flightmodel	controls	rudd2_def	sim/flightmodel/controls/rudd2_def	float[56]	y	degrees	[WING] Deflection Rudders		16	25	34
flightmodel	controls	elv1_def	sim/flightmodel/controls/elv1_def	float[56]	y	degrees	[WING] Deflection Elevators		16	25	33
flightmodel	controls	elv2_def	sim/flightmodel/controls/elv2_def	float[56]	y	degrees	[WING] Deflection Elevators		16	25	33
flightmodel	controls	fla1_def	sim/flightmodel/controls/fla1_def	float[56]	y	degrees	[WING] Deflection Flaps		16	25	33
flightmodel	controls	fla2_def	sim/flightmodel/controls/fla2_def	float[56]	y	degrees	[WING] Deflection Flaps		16	25	33
flightmodel	controls	sbrkrqst	sim/flightmodel/controls/sbrkrqst	float	y	[-0.5..1]	Speed Brake, -0.5 = armed, 0 = off, 1 = max deplyoment		16	25	33
flightmodel	controls	vectrqst	sim/flightmodel/controls/vectrqst	float	y	[0..1]	Requested thrust vector		16	25	33
flightmodel	controls	swdi	sim/flightmodel/controls/swdi	float	y	[0..1]	Actual wing sweep ratio		16	25	29
flightmodel	controls	swdirqst	sim/flightmodel/controls/swdirqst	float	y	[0..1]	Reqested sweep ratio		16	25	33
flightmodel	controls	slatrat	sim/flightmodel/controls/slatrat	float	y	[0..1]	Actual slat deployment ratio		16	25	32
flightmodel	controls	parkbrake	sim/flightmodel/controls/parkbrake	float	y	[0..1]	Parking Brake, 1 = max		16	25	34
flightmodel	controls	rot_trim	sim/flightmodel/controls/rot_trim	float	y	[-1..1]	Rotor Trim		16	25	33
flightmodel	controls	rud_trim	sim/flightmodel/controls/rud_trim	float	y	[-1..1]	Rudder Trim, -1 = max left, 1 = max right		16	25	33
flightmodel	controls	incid_rqst	sim/flightmodel/controls/incid_rqst	float	y	[0..1]	Requested incidence		16	25	35
flightmodel	controls	dihed_rqst	sim/flightmodel/controls/dihed_rqst	float	y	[0..1]	Requested dihedral		16	25	35
flightmodel	controls	vect_rat	sim/flightmodel/controls/vect_rat	float	y	[0..1]	Actual thrust vector		16	25	33
flightmodel	controls	incid_rat	sim/flightmodel/controls/incid_rat	float	y	[0..1]	Actual incidence		16	25	34
flightmodel	controls	dihed_rat	sim/flightmodel/controls/dihed_rat	float	y	[0..1]	Actual dihedral		16	25	34
flightmodel	controls	tailhook_ratio	sim/flightmodel/controls/tailhook_ratio	float	y	ratio	tailhook delpoyment ratio, 0 is up 1 is down		16	25	39
flightmodel	controls	canopy_ratio	sim/flightmodel/controls/canopy_ratio	float	y	ratio	canopy deployment ratio, 0 is down 1 is up		16	25	37
flightmodel	controls	wing1l_ail1def	sim/flightmodel/controls/wing1l_ail1def	float	y	degrees	Deflection Wing 1 Left Aileron 1		16	25	39
flightmodel	controls	wing1l_ail2def	sim/flightmodel/controls/wing1l_ail2def	float	y	degrees	Deflection Wing 1 Left Aileron 2		16	25	39
flightmodel	controls	wing1r_ail1def	sim/flightmodel/controls/wing1r_ail1def	float	y	degrees	Deflection Wing 1 Right Aileron 1		16	25	39
flightmodel	controls	wing1r_ail2def	sim/flightmodel/controls/wing1r_ail2def	float	y	degrees	Deflection Wing 1 Right Aileron 2		16	25	39
flightmodel	controls	wing2l_ail1def	sim/flightmodel/controls/wing2l_ail1def	float	y	degrees	Deflection Wing 2 Left Aileron 1		16	25	39
flightmodel	controls	wing2l_ail2def	sim/flightmodel/controls/wing2l_ail2def	float	y	degrees	Deflection Wing 2 Left Aileron 2		16	25	39
flightmodel	controls	wing2r_ail1def	sim/flightmodel/controls/wing2r_ail1def	float	y	degrees	Deflection Wing 2 Right Aileron 1		16	25	39
flightmodel	controls	wing2r_ail2def	sim/flightmodel/controls/wing2r_ail2def	float	y	degrees	Deflection Wing 2 Right Aileron 2		16	25	39
flightmodel	controls	wing3l_ail1def	sim/flightmodel/controls/wing3l_ail1def	float	y	degrees	Deflection Wing 3 Left Aileron 1		16	25	39
flightmodel	controls	wing3l_ail2def	sim/flightmodel/controls/wing3l_ail2def	float	y	degrees	Deflection Wing 3 Left Aileron 2		16	25	39
flightmodel	controls	wing3r_ail1def	sim/flightmodel/controls/wing3r_ail1def	float	y	degrees	Deflection Wing 3 Right Aileron 1		16	25	39
flightmodel	controls	wing3r_ail2def	sim/flightmodel/controls/wing3r_ail2def	float	y	degrees	Deflection Wing 3 Right Aileron 2		16	25	39
flightmodel	controls	wing4l_ail1def	sim/flightmodel/controls/wing4l_ail1def	float	y	degrees	Deflection Wing 4 Left Aileron 1		16	25	39
flightmodel	controls	wing4l_ail2def	sim/flightmodel/controls/wing4l_ail2def	float	y	degrees	Deflection Wing 4 Left Aileron 2		16	25	39
flightmodel	controls	wing4r_ail1def	sim/flightmodel/controls/wing4r_ail1def	float	y	degrees	Deflection Wing 4 Right Aileron 1		16	25	39
flightmodel	controls	wing4r_ail2def	sim/flightmodel/controls/wing4r_ail2def	float	y	degrees	Deflection Wing 4 Right Aileron 2		16	25	39
flightmodel	controls	wing1l_spo1def	sim/flightmodel/controls/wing1l_spo1def	float	y	degrees	Deflection Wing 1 Left Spoiler 1		16	25	39
flightmodel	controls	wing1l_spo2def	sim/flightmodel/controls/wing1l_spo2def	float	y	degrees	Deflection Wing 1 Left Spoiler 2		16	25	39
flightmodel	controls	wing1r_spo1def	sim/flightmodel/controls/wing1r_spo1def	float	y	degrees	Deflection Wing 1 Right Spoiler 1		16	25	39
flightmodel	controls	wing1r_spo2def	sim/flightmodel/controls/wing1r_spo2def	float	y	degrees	Deflection Wing 1 Right Spoiler 2		16	25	39
flightmodel	controls	wing2l_spo1def	sim/flightmodel/controls/wing2l_spo1def	float	y	degrees	Deflection Wing 2 Left Spoiler 1		16	25	39
flightmodel	controls	wing2l_spo2def	sim/flightmodel/controls/wing2l_spo2def	float	y	degrees	Deflection Wing 2 Left Spoiler 2		16	25	39
flightmodel	controls	wing2r_spo1def	sim/flightmodel/controls/wing2r_spo1def	float	y	degrees	Deflection Wing 2 Right Spoiler 1		16	25	39
flightmodel	controls	wing2r_spo2def	sim/flightmodel/controls/wing2r_spo2def	float	y	degrees	Deflection Wing 2 Right Spoiler 2		16	25	39
flightmodel	controls	wing3l_spo1def	sim/flightmodel/controls/wing3l_spo1def	float	y	degrees	Deflection Wing 3 Left Spoiler 1		16	25	39
flightmodel	controls	wing3l_spo2def	sim/flightmodel/controls/wing3l_spo2def	float	y	degrees	Deflection Wing 3 Left Spoiler 2		16	25	39
flightmodel	controls	wing3r_spo1def	sim/flightmodel/controls/wing3r_spo1def	float	y	degrees	Deflection Wing 3 Right Spoiler 1		16	25	39
flightmodel	controls	wing3r_spo2def	sim/flightmodel/controls/wing3r_spo2def	float	y	degrees	Deflection Wing 3 Right Spoiler 2		16	25	39
flightmodel	controls	wing4l_spo1def	sim/flightmodel/controls/wing4l_spo1def	float	y	degrees	Deflection Wing 4 Left Spoiler 1		16	25	39
flightmodel	controls	wing4l_spo2def	sim/flightmodel/controls/wing4l_spo2def	float	y	degrees	Deflection Wing 4 Left Spoiler 2		16	25	39
flightmodel	controls	wing4r_spo1def	sim/flightmodel/controls/wing4r_spo1def	float	y	degrees	Deflection Wing 4 Right Spoiler 1		16	25	39
flightmodel	controls	wing4r_spo2def	sim/flightmodel/controls/wing4r_spo2def	float	y	degrees	Deflection Wing 4 Right Spoiler 2		16	25	39
flightmodel	controls	wing1l_fla1def	sim/flightmodel/controls/wing1l_fla1def	float	y	degrees	Deflection Wing 1 Left Flap 1		16	25	39
flightmodel	controls	wing1l_fla2def	sim/flightmodel/controls/wing1l_fla2def	float	y	degrees	Deflection Wing 1 Left Flap 2		16	25	39
flightmodel	controls	wing1r_fla1def	sim/flightmodel/controls/wing1r_fla1def	float	y	degrees	Deflection Wing 1 Right Flap 1		16	25	39
flightmodel	controls	wing1r_fla2def	sim/flightmodel/controls/wing1r_fla2def	float	y	degrees	Deflection Wing 1 Right Flap 2		16	25	39
flightmodel	controls	wing2l_fla1def	sim/flightmodel/controls/wing2l_fla1def	float	y	degrees	Deflection Wing 2 Left Flap 1		16	25	39
flightmodel	controls	wing2l_fla2def	sim/flightmodel/controls/wing2l_fla2def	float	y	degrees	Deflection Wing 2 Left Flap 2		16	25	39
flightmodel	controls	wing2r_fla1def	sim/flightmodel/controls/wing2r_fla1def	float	y	degrees	Deflection Wing 2 Right Flap 1		16	25	39
flightmodel	controls	wing2r_fla2def	sim/flightmodel/controls/wing2r_fla2def	float	y	degrees	Deflection Wing 2 Right Flap 2		16	25	39
flightmodel	controls	wing3l_fla1def	sim/flightmodel/controls/wing3l_fla1def	float	y	degrees	Deflection Wing 3 Left Flap 1		16	25	39
flightmodel	controls	wing3l_fla2def	sim/flightmodel/controls/wing3l_fla2def	float	y	degrees	Deflection Wing 3 Left Flap 2		16	25	39
flightmodel	controls	wing3r_fla1def	sim/flightmodel/controls/wing3r_fla1def	float	y	degrees	Deflection Wing 3 Right Flap 1		16	25	39
flightmodel	controls	wing3r_fla2def	sim/flightmodel/controls/wing3r_fla2def	float	y	degrees	Deflection Wing 3 Right Flap 2		16	25	39
flightmodel	controls	wing4l_fla1def	sim/flightmodel/controls/wing4l_fla1def	float	y	degrees	Deflection Wing 4 Left Flap 1		16	25	39
flightmodel	controls	wing4l_fla2def	sim/flightmodel/controls/wing4l_fla2def	float	y	degrees	Deflection Wing 4 Left Flap 2		16	25	39
flightmodel	controls	wing4r_fla1def	sim/flightmodel/controls/wing4r_fla1def	float	y	degrees	Deflection Wing 4 Right Flap 1		16	25	39
flightmodel	controls	wing4r_fla2def	sim/flightmodel/controls/wing4r_fla2def	float	y	degrees	Deflection Wing 4 Right Flap 2		16	25	39
flightmodel	controls	wing1l_yawbdef	sim/flightmodel/controls/wing1l_yawbdef	float	y	degrees	Deflection Wing 1 Left Yaw Brake		16	25	39
flightmodel	controls	wing1r_yawbdef	sim/flightmodel/controls/wing1r_yawbdef	float	y	degrees	Deflection Wing 1 Right Yaw Brake		16	25	39
flightmodel	controls	wing2l_yawbdef	sim/flightmodel/controls/wing2l_yawbdef	float	y	degrees	Deflection Wing 2 Left Yaw Brake		16	25	39
flightmodel	controls	wing2r_yawbdef	sim/flightmodel/controls/wing2r_yawbdef	float	y	degrees	Deflection Wing 2 Right Yaw Brake		16	25	39
flightmodel	controls	wing3l_yawbdef	sim/flightmodel/controls/wing3l_yawbdef	float	y	degrees	Deflection Wing 3 Left Yaw Brake		16	25	39
flightmodel	controls	wing3r_yawbdef	sim/flightmodel/controls/wing3r_yawbdef	float	y	degrees	Deflection Wing 3 Right Yaw Brake		16	25	39
flightmodel	controls	wing4l_yawbdef	sim/flightmodel/controls/wing4l_yawbdef	float	y	degrees	Deflection Wing 4 Left Yaw Brake		16	25	39
flightmodel	controls	wing4r_yawbdef	sim/flightmodel/controls/wing4r_yawbdef	float	y	degrees	Deflection Wing 4 Right Yaw Brake		16	25	39
flightmodel	controls	hstab1_elv1def	sim/flightmodel/controls/hstab1_elv1def	float	y	degrees	Deflection Wing 1 Elevator 1		16	25	39
flightmodel	controls	hstab1_elv2def	sim/flightmodel/controls/hstab1_elv2def	float	y	degrees	Deflection Wing 1 Elevator 2		16	25	39
flightmodel	controls	hstab2_elv1def	sim/flightmodel/controls/hstab2_elv1def	float	y	degrees	Deflection Wing 2 Elevator 1		16	25	39
flightmodel	controls	hstab2_elv2def	sim/flightmodel/controls/hstab2_elv2def	float	y	degrees	Deflection Wing 2 Elevator 2		16	25	39
flightmodel	controls	vstab1_rud1def	sim/flightmodel/controls/vstab1_rud1def	float	y	degrees	Deflection Wing 1 Rudder 1		16	25	39
flightmodel	controls	vstab1_rud2def	sim/flightmodel/controls/vstab1_rud2def	float	y	degrees	Deflection Wing 1 Rudder 2		16	25	39
flightmodel	controls	vstab2_rud1def	sim/flightmodel/controls/vstab2_rud1def	float	y	degrees	Deflection Wing 2 Rudder 1		16	25	39
flightmodel	controls	vstab2_rud2def	sim/flightmodel/controls/vstab2_rud2def	float	y	degrees	Deflection Wing 2 Rudder 2		16	25	39
flightmodel	controls	mwing01_ail1def	sim/flightmodel/controls/mwing01_ail1def	float	y	degrees	Deflection Misc Wing 1 Aileron 1		16	25	40
flightmodel	controls	mwing01_ail2def	sim/flightmodel/controls/mwing01_ail2def	float	y	degrees	Deflection Misc Wing 1 Aileron 2		16	25	40
flightmodel	controls	mwing01_spo1def	sim/flightmodel/controls/mwing01_spo1def	float	y	degrees	Deflection Misc Wing 1 Spoiler 1		16	25	40
flightmodel	controls	mwing01_spo2def	sim/flightmodel/controls/mwing01_spo2def	float	y	degrees	Deflection Misc Wing 1 Spoiler 2		16	25	40
flightmodel	controls	mwing01_fla1def	sim/flightmodel/controls/mwing01_fla1def	float	y	degrees	Deflection Misc Wing 1 Flap 1		16	25	40
flightmodel	controls	mwing01_fla2def	sim/flightmodel/controls/mwing01_fla2def	float	y	degrees	Deflection Misc Wing 1 Flap 2		16	25	40
flightmodel	controls	mwing01_yawbdef	sim/flightmodel/controls/mwing01_yawbdef	float	y	degrees	Deflection Misc Wing 1 Yaw Brake		16	25	40
flightmodel	controls	mwing01_elv1def	sim/flightmodel/controls/mwing01_elv1def	float	y	degrees	Deflection Misc Wing 1 Elevator 1		16	25	40
flightmodel	controls	mwing01_elv2def	sim/flightmodel/controls/mwing01_elv2def	float	y	degrees	Deflection Misc Wing 1 Elevator 2		16	25	40
flightmodel	controls	mwing01_rud1def	sim/flightmodel/controls/mwing01_rud1def	float	y	degrees	Deflection Misc Wing 1 Rudder 1		16	25	40
flightmodel	controls	mwing01_rud2def	sim/flightmodel/controls/mwing01_rud2def	float	y	degrees	Deflection Misc Wing 1 Rudder 2		16	25	40
flightmodel	controls	mwing02_ail1def	sim/flightmodel/controls/mwing02_ail1def	float	y	degrees	Deflection Misc Wing 2 Aileron 1		16	25	40
flightmodel	controls	mwing02_ail2def	sim/flightmodel/controls/mwing02_ail2def	float	y	degrees	Deflection Misc Wing 2 Aileron 2		16	25	40
flightmodel	controls	mwing02_spo1def	sim/flightmodel/controls/mwing02_spo1def	float	y	degrees	Deflection Misc Wing 2 Spoiler 1		16	25	40
flightmodel	controls	mwing02_spo2def	sim/flightmodel/controls/mwing02_spo2def	float	y	degrees	Deflection Misc Wing 2 Spoiler 2		16	25	40
flightmodel	controls	mwing02_fla1def	sim/flightmodel/controls/mwing02_fla1def	float	y	degrees	Deflection Misc Wing 2 Flap 1		16	25	40
flightmodel	controls	mwing02_fla2def	sim/flightmodel/controls/mwing02_fla2def	float	y	degrees	Deflection Misc Wing 2 Flap 2		16	25	40
flightmodel	controls	mwing02_yawbdef	sim/flightmodel/controls/mwing02_yawbdef	float	y	degrees	Deflection Misc Wing 2 Yaw Brake		16	25	40
flightmodel	controls	mwing02_elv1def	sim/flightmodel/controls/mwing02_elv1def	float	y	degrees	Deflection Misc Wing 2 Elevator 1		16	25	40
flightmodel	controls	mwing02_elv2def	sim/flightmodel/controls/mwing02_elv2def	float	y	degrees	Deflection Misc Wing 2 Elevator 2		16	25	40
flightmodel	controls	mwing02_rud1def	sim/flightmodel/controls/mwing02_rud1def	float	y	degrees	Deflection Misc Wing 2 Rudder 1		16	25	40
flightmodel	controls	mwing02_rud2def	sim/flightmodel/controls/mwing02_rud2def	float	y	degrees	Deflection Misc Wing 2 Rudder 2		16	25	40
flightmodel	controls	mwing03_ail1def	sim/flightmodel/controls/mwing03_ail1def	float	y	degrees	Deflection Misc Wing 3 Aileron 1		16	25	40
flightmodel	controls	mwing03_ail2def	sim/flightmodel/controls/mwing03_ail2def	float	y	degrees	Deflection Misc Wing 3 Aileron 2		16	25	40
flightmodel	controls	mwing03_spo1def	sim/flightmodel/controls/mwing03_spo1def	float	y	degrees	Deflection Misc Wing 3 Spoiler 1		16	25	40
flightmodel	controls	mwing03_spo2def	sim/flightmodel/controls/mwing03_spo2def	float	y	degrees	Deflection Misc Wing 3 Spoiler 2		16	25	40
flightmodel	controls	mwing03_fla1def	sim/flightmodel/controls/mwing03_fla1def	float	y	degrees	Deflection Misc Wing 3 Flap 1		16	25	40
flightmodel	controls	mwing03_fla2def	sim/flightmodel/controls/mwing03_fla2def	float	y	degrees	Deflection Misc Wing 3 Flap 2		16	25	40
flightmodel	controls	mwing03_yawbdef	sim/flightmodel/controls/mwing03_yawbdef	float	y	degrees	Deflection Misc Wing 3 Yaw Brake		16	25	40
flightmodel	controls	mwing03_elv1def	sim/flightmodel/controls/mwing03_elv1def	float	y	degrees	Deflection Misc Wing 3 Elevator 1		16	25	40
flightmodel	controls	mwing03_elv2def	sim/flightmodel/controls/mwing03_elv2def	float	y	degrees	Deflection Misc Wing 3 Elevator 2		16	25	40
flightmodel	controls	mwing03_rud1def	sim/flightmodel/controls/mwing03_rud1def	float	y	degrees	Deflection Misc Wing 3 Rudder 1		16	25	40
flightmodel	controls	mwing03_rud2def	sim/flightmodel/controls/mwing03_rud2def	float	y	degrees	Deflection Misc Wing 3 Rudder 2		16	25	40
flightmodel	controls	mwing04_ail1def	sim/flightmodel/controls/mwing04_ail1def	float	y	degrees	Deflection Misc Wing 4 Aileron 1		16	25	40
flightmodel	controls	mwing04_ail2def	sim/flightmodel/controls/mwing04_ail2def	float	y	degrees	Deflection Misc Wing 4 Aileron 2		16	25	40
flightmodel	controls	mwing04_spo1def	sim/flightmodel/controls/mwing04_spo1def	float	y	degrees	Deflection Misc Wing 4 Spoiler 1		16	25	40
flightmodel	controls	mwing04_spo2def	sim/flightmodel/controls/mwing04_spo2def	float	y	degrees	Deflection Misc Wing 4 Spoiler 2		16	25	40
flightmodel	controls	mwing04_fla1def	sim/flightmodel/controls/mwing04_fla1def	float	y	degrees	Deflection Misc Wing 4 Flap 1		16	25	40
flightmodel	controls	mwing04_fla2def	sim/flightmodel/controls/mwing04_fla2def	float	y	degrees	Deflection Misc Wing 4 Flap 2		16	25	40
flightmodel	controls	mwing04_yawbdef	sim/flightmodel/controls/mwing04_yawbdef	float	y	degrees	Deflection Misc Wing 4 Yaw Brake		16	25	40
flightmodel	controls	mwing04_elv1def	sim/flightmodel/controls/mwing04_elv1def	float	y	degrees	Deflection Misc Wing 4 Elevator 1		16	25	40
flightmodel	controls	mwing04_elv2def	sim/flightmodel/controls/mwing04_elv2def	float	y	degrees	Deflection Misc Wing 4 Elevator 2		16	25	40
flightmodel	controls	mwing04_rud1def	sim/flightmodel/controls/mwing04_rud1def	float	y	degrees	Deflection Misc Wing 4 Rudder 1		16	25	40
flightmodel	controls	mwing04_rud2def	sim/flightmodel/controls/mwing04_rud2def	float	y	degrees	Deflection Misc Wing 4 Rudder 2		16	25	40
flightmodel	controls	mwing05_ail1def	sim/flightmodel/controls/mwing05_ail1def	float	y	degrees	Deflection Misc Wing 5 Aileron 1		16	25	40
flightmodel	controls	mwing05_ail2def	sim/flightmodel/controls/mwing05_ail2def	float	y	degrees	Deflection Misc Wing 5 Aileron 2		16	25	40
flightmodel	controls	mwing05_spo1def	sim/flightmodel/controls/mwing05_spo1def	float	y	degrees	Deflection Misc Wing 5 Spoiler 1		16	25	40
flightmodel	controls	mwing05_spo2def	sim/flightmodel/controls/mwing05_spo2def	float	y	degrees	Deflection Misc Wing 5 Spoiler 2		16	25	40
flightmodel	controls	mwing05_fla1def	sim/flightmodel/controls/mwing05_fla1def	float	y	degrees	Deflection Misc Wing 5 Flap 1		16	25	40
flightmodel	controls	mwing05_fla2def	sim/flightmodel/controls/mwing05_fla2def	float	y	degrees	Deflection Misc Wing 5 Flap 2		16	25	40
flightmodel	controls	mwing05_yawbdef	sim/flightmodel/controls/mwing05_yawbdef	float	y	degrees	Deflection Misc Wing 5 Yaw Brake		16	25	40
flightmodel	controls	mwing05_elv1def	sim/flightmodel/controls/mwing05_elv1def	float	y	degrees	Deflection Misc Wing 5 Elevator 1		16	25	40
flightmodel	controls	mwing05_elv2def	sim/flightmodel/controls/mwing05_elv2def	float	y	degrees	Deflection Misc Wing 5 Elevator 2		16	25	40
flightmodel	controls	mwing05_rud1def	sim/flightmodel/controls/mwing05_rud1def	float	y	degrees	Deflection Misc Wing 5 Rudder 1		16	25	40
flightmodel	controls	mwing05_rud2def	sim/flightmodel/controls/mwing05_rud2def	float	y	degrees	Deflection Misc Wing 5 Rudder 2		16	25	40
flightmodel	controls	mwing06_ail1def	sim/flightmodel/controls/mwing06_ail1def	float	y	degrees	Deflection Misc Wing 6 Aileron 1		16	25	40
flightmodel	controls	mwing06_ail2def	sim/flightmodel/controls/mwing06_ail2def	float	y	degrees	Deflection Misc Wing 6 Aileron 2		16	25	40
flightmodel	controls	mwing06_spo1def	sim/flightmodel/controls/mwing06_spo1def	float	y	degrees	Deflection Misc Wing 6 Spoiler 1		16	25	40
flightmodel	controls	mwing06_spo2def	sim/flightmodel/controls/mwing06_spo2def	float	y	degrees	Deflection Misc Wing 6 Spoiler 2		16	25	40
flightmodel	controls	mwing06_fla1def	sim/flightmodel/controls/mwing06_fla1def	float	y	degrees	Deflection Misc Wing 6 Flap 1		16	25	40
flightmodel	controls	mwing06_fla2def	sim/flightmodel/controls/mwing06_fla2def	float	y	degrees	Deflection Misc Wing 6 Flap 2		16	25	40
flightmodel	controls	mwing06_yawbdef	sim/flightmodel/controls/mwing06_yawbdef	float	y	degrees	Deflection Misc Wing 6 Yaw Brake		16	25	40
flightmodel	controls	mwing06_elv1def	sim/flightmodel/controls/mwing06_elv1def	float	y	degrees	Deflection Misc Wing 6 Elevator 1		16	25	40
flightmodel	controls	mwing06_elv2def	sim/flightmodel/controls/mwing06_elv2def	float	y	degrees	Deflection Misc Wing 6 Elevator 2		16	25	40
flightmodel	controls	mwing06_rud1def	sim/flightmodel/controls/mwing06_rud1def	float	y	degrees	Deflection Misc Wing 6 Rudder 1		16	25	40
flightmodel	controls	mwing06_rud2def	sim/flightmodel/controls/mwing06_rud2def	float	y	degrees	Deflection Misc Wing 6 Rudder 2		16	25	40
flightmodel	controls	mwing07_ail1def	sim/flightmodel/controls/mwing07_ail1def	float	y	degrees	Deflection Misc Wing 7 Aileron 1		16	25	40
flightmodel	controls	mwing07_ail2def	sim/flightmodel/controls/mwing07_ail2def	float	y	degrees	Deflection Misc Wing 7 Aileron 2		16	25	40
flightmodel	controls	mwing07_spo1def	sim/flightmodel/controls/mwing07_spo1def	float	y	degrees	Deflection Misc Wing 7 Spoiler 1		16	25	40
flightmodel	controls	mwing07_spo2def	sim/flightmodel/controls/mwing07_spo2def	float	y	degrees	Deflection Misc Wing 7 Spoiler 2		16	25	40
flightmodel	controls	mwing07_fla1def	sim/flightmodel/controls/mwing07_fla1def	float	y	degrees	Deflection Misc Wing 7 Flap 1		16	25	40
flightmodel	controls	mwing07_fla2def	sim/flightmodel/controls/mwing07_fla2def	float	y	degrees	Deflection Misc Wing 7 Flap 2		16	25	40
flightmodel	controls	mwing07_yawbdef	sim/flightmodel/controls/mwing07_yawbdef	float	y	degrees	Deflection Misc Wing 7 Yaw Brake		16	25	40
flightmodel	controls	mwing07_elv1def	sim/flightmodel/controls/mwing07_elv1def	float	y	degrees	Deflection Misc Wing 7 Elevator 1		16	25	40
flightmodel	controls	mwing07_elv2def	sim/flightmodel/controls/mwing07_elv2def	float	y	degrees	Deflection Misc Wing 7 Elevator 2		16	25	40
flightmodel	controls	mwing07_rud1def	sim/flightmodel/controls/mwing07_rud1def	float	y	degrees	Deflection Misc Wing 7 Rudder 1		16	25	40
flightmodel	controls	mwing07_rud2def	sim/flightmodel/controls/mwing07_rud2def	float	y	degrees	Deflection Misc Wing 7 Rudder 2		16	25	40
flightmodel	controls	mwing08_ail1def	sim/flightmodel/controls/mwing08_ail1def	float	y	degrees	Deflection Misc Wing 8 Aileron 1		16	25	40
flightmodel	controls	mwing08_ail2def	sim/flightmodel/controls/mwing08_ail2def	float	y	degrees	Deflection Misc Wing 8 Aileron 2		16	25	40
flightmodel	controls	mwing08_spo1def	sim/flightmodel/controls/mwing08_spo1def	float	y	degrees	Deflection Misc Wing 8 Spoiler 1		16	25	40
flightmodel	controls	mwing08_spo2def	sim/flightmodel/controls/mwing08_spo2def	float	y	degrees	Deflection Misc Wing 8 Spoiler 2		16	25	40
flightmodel	controls	mwing08_fla1def	sim/flightmodel/controls/mwing08_fla1def	float	y	degrees	Deflection Misc Wing 8 Flap 1		16	25	40
flightmodel	controls	mwing08_fla2def	sim/flightmodel/controls/mwing08_fla2def	float	y	degrees	Deflection Misc Wing 8 Flap 2		16	25	40
flightmodel	controls	mwing08_yawbdef	sim/flightmodel/controls/mwing08_yawbdef	float	y	degrees	Deflection Misc Wing 8 Yaw Brake		16	25	40
flightmodel	controls	mwing08_elv1def	sim/flightmodel/controls/mwing08_elv1def	float	y	degrees	Deflection Misc Wing 8 Elevator 1		16	25	40
flightmodel	controls	mwing08_elv2def	sim/flightmodel/controls/mwing08_elv2def	float	y	degrees	Deflection Misc Wing 8 Elevator 2		16	25	40
flightmodel	controls	mwing08_rud1def	sim/flightmodel/controls/mwing08_rud1def	float	y	degrees	Deflection Misc Wing 8 Rudder 1		16	25	40
flightmodel	controls	mwing08_rud2def	sim/flightmodel/controls/mwing08_rud2def	float	y	degrees	Deflection Misc Wing 8 Rudder 2		16	25	40
flightmodel	controls	mwing09_ail1def	sim/flightmodel/controls/mwing09_ail1def	float	y	degrees	Deflection Misc Wing 9 Aileron 1		16	25	40
flightmodel	controls	mwing09_ail2def	sim/flightmodel/controls/mwing09_ail2def	float	y	degrees	Deflection Misc Wing 9 Aileron 2		16	25	40
flightmodel	controls	mwing09_spo1def	sim/flightmodel/controls/mwing09_spo1def	float	y	degrees	Deflection Misc Wing 9 Spoiler 1		16	25	40
flightmodel	controls	mwing09_spo2def	sim/flightmodel/controls/mwing09_spo2def	float	y	degrees	Deflection Misc Wing 9 Spoiler 2		16	25	40
flightmodel	controls	mwing09_fla1def	sim/flightmodel/controls/mwing09_fla1def	float	y	degrees	Deflection Misc Wing 9 Flap 1		16	25	40
flightmodel	controls	mwing09_fla2def	sim/flightmodel/controls/mwing09_fla2def	float	y	degrees	Deflection Misc Wing 9 Flap 2		16	25	40
flightmodel	controls	mwing09_yawbdef	sim/flightmodel/controls/mwing09_yawbdef	float	y	degrees	Deflection Misc Wing 9 Yaw Brake		16	25	40
flightmodel	controls	mwing09_elv1def	sim/flightmodel/controls/mwing09_elv1def	float	y	degrees	Deflection Misc Wing 9 Elevator 1		16	25	40
flightmodel	controls	mwing09_elv2def	sim/flightmodel/controls/mwing09_elv2def	float	y	degrees	Deflection Misc Wing 9 Elevator 2		16	25	40
flightmodel	controls	mwing09_rud1def	sim/flightmodel/controls/mwing09_rud1def	float	y	degrees	Deflection Misc Wing 9 Rudder 1		16	25	40
flightmodel	controls	mwing09_rud2def	sim/flightmodel/controls/mwing09_rud2def	float	y	degrees	Deflection Misc Wing 9 Rudder 2		16	25	40
flightmodel	controls	mwing10_ail1def	sim/flightmodel/controls/mwing10_ail1def	float	y	degrees	Deflection Misc Wing 10 Aileron 1		16	25	40
flightmodel	controls	mwing10_ail2def	sim/flightmodel/controls/mwing10_ail2def	float	y	degrees	Deflection Misc Wing 10 Aileron 2		16	25	40
flightmodel	controls	mwing10_spo1def	sim/flightmodel/controls/mwing10_spo1def	float	y	degrees	Deflection Misc Wing 10 Spoiler 1		16	25	40
flightmodel	controls	mwing10_spo2def	sim/flightmodel/controls/mwing10_spo2def	float	y	degrees	Deflection Misc Wing 10 Spoiler 2		16	25	40
flightmodel	controls	mwing10_fla1def	sim/flightmodel/controls/mwing10_fla1def	float	y	degrees	Deflection Misc Wing 10 Flap 1		16	25	40
flightmodel	controls	mwing10_fla2def	sim/flightmodel/controls/mwing10_fla2def	float	y	degrees	Deflection Misc Wing 10 Flap 2		16	25	40
flightmodel	controls	mwing10_yawbdef	sim/flightmodel/controls/mwing10_yawbdef	float	y	degrees	Deflection Misc Wing 10 Yaw Brake		16	25	40
flightmodel	controls	mwing10_elv1def	sim/flightmodel/controls/mwing10_elv1def	float	y	degrees	Deflection Misc Wing 10 Elevator 1		16	25	40
flightmodel	controls	mwing10_elv2def	sim/flightmodel/controls/mwing10_elv2def	float	y	degrees	Deflection Misc Wing 10 Elevator 2		16	25	40
flightmodel	controls	mwing10_rud1def	sim/flightmodel/controls/mwing10_rud1def	float	y	degrees	Deflection Misc Wing 10 Rudder 1		16	25	40
flightmodel	controls	mwing10_rud2def	sim/flightmodel/controls/mwing10_rud2def	float	y	degrees	Deflection Misc Wing 10 Rudder 2		16	25	40
flightmodel	controls	mwing11_ail1def	sim/flightmodel/controls/mwing11_ail1def	float	y	degrees	Deflection Misc Wing 11 Aileron 1		16	25	40
flightmodel	controls	mwing11_ail2def	sim/flightmodel/controls/mwing11_ail2def	float	y	degrees	Deflection Misc Wing 11 Aileron 2		16	25	40
flightmodel	controls	mwing11_spo1def	sim/flightmodel/controls/mwing11_spo1def	float	y	degrees	Deflection Misc Wing 11 Spoiler 1		16	25	40
flightmodel	controls	mwing11_spo2def	sim/flightmodel/controls/mwing11_spo2def	float	y	degrees	Deflection Misc Wing 11 Spoiler 2		16	25	40
flightmodel	controls	mwing11_fla1def	sim/flightmodel/controls/mwing11_fla1def	float	y	degrees	Deflection Misc Wing 11 Flap 1		16	25	40
flightmodel	controls	mwing11_fla2def	sim/flightmodel/controls/mwing11_fla2def	float	y	degrees	Deflection Misc Wing 11 Flap 2		16	25	40
flightmodel	controls	mwing11_yawbdef	sim/flightmodel/controls/mwing11_yawbdef	float	y	degrees	Deflection Misc Wing 11 Yaw Brake		16	25	40
flightmodel	controls	mwing11_elv1def	sim/flightmodel/controls/mwing11_elv1def	float	y	degrees	Deflection Misc Wing 11 Elevator 1		16	25	40
flightmodel	controls	mwing11_elv2def	sim/flightmodel/controls/mwing11_elv2def	float	y	degrees	Deflection Misc Wing 11 Elevator 2		16	25	40
flightmodel	controls	mwing11_rud1def	sim/flightmodel/controls/mwing11_rud1def	float	y	degrees	Deflection Misc Wing 11 Rudder 1		16	25	40
flightmodel	controls	mwing11_rud2def	sim/flightmodel/controls/mwing11_rud2def	float	y	degrees	Deflection Misc Wing 11 Rudder 2		16	25	40
flightmodel	controls	mwing12_ail1def	sim/flightmodel/controls/mwing12_ail1def	float	y	degrees	Deflection Misc Wing 12 Aileron 1		16	25	40
flightmodel	controls	mwing12_ail2def	sim/flightmodel/controls/mwing12_ail2def	float	y	degrees	Deflection Misc Wing 12 Aileron 2		16	25	40
flightmodel	controls	mwing12_spo1def	sim/flightmodel/controls/mwing12_spo1def	float	y	degrees	Deflection Misc Wing 12 Spoiler 1		16	25	40
flightmodel	controls	mwing12_spo2def	sim/flightmodel/controls/mwing12_spo2def	float	y	degrees	Deflection Misc Wing 12 Spoiler 2		16	25	40
flightmodel	controls	mwing12_fla1def	sim/flightmodel/controls/mwing12_fla1def	float	y	degrees	Deflection Misc Wing 12 Flap 1		16	25	40
flightmodel	controls	mwing12_fla2def	sim/flightmodel/controls/mwing12_fla2def	float	y	degrees	Deflection Misc Wing 12 Flap 2		16	25	40
flightmodel	controls	mwing12_yawbdef	sim/flightmodel/controls/mwing12_yawbdef	float	y	degrees	Deflection Misc Wing 12 Yaw Brake		16	25	40
flightmodel	controls	mwing12_elv1def	sim/flightmodel/controls/mwing12_elv1def	float	y	degrees	Deflection Misc Wing 12 Elevator 1		16	25	40
flightmodel	controls	mwing12_elv2def	sim/flightmodel/controls/mwing12_elv2def	float	y	degrees	Deflection Misc Wing 12 Elevator 2		16	25	40
flightmodel	controls	mwing12_rud1def	sim/flightmodel/controls/mwing12_rud1def	float	y	degrees	Deflection Misc Wing 12 Rudder 1		16	25	40
flightmodel	controls	mwing12_rud2def	sim/flightmodel/controls/mwing12_rud2def	float	y	degrees	Deflection Misc Wing 12 Rudder 2		16	25	40
flightmodel	controls	mwing13_ail1def	sim/flightmodel/controls/mwing13_ail1def	float	y	degrees	Deflection Misc Wing 13 Aileron 1		16	25	40
flightmodel	controls	mwing13_ail2def	sim/flightmodel/controls/mwing13_ail2def	float	y	degrees	Deflection Misc Wing 13 Aileron 2		16	25	40
flightmodel	controls	mwing13_spo1def	sim/flightmodel/controls/mwing13_spo1def	float	y	degrees	Deflection Misc Wing 13 Spoiler 1		16	25	40
flightmodel	controls	mwing13_spo2def	sim/flightmodel/controls/mwing13_spo2def	float	y	degrees	Deflection Misc Wing 13 Spoiler 2		16	25	40
flightmodel	controls	mwing13_fla1def	sim/flightmodel/controls/mwing13_fla1def	float	y	degrees	Deflection Misc Wing 13 Flap 1		16	25	40
flightmodel	controls	mwing13_fla2def	sim/flightmodel/controls/mwing13_fla2def	float	y	degrees	Deflection Misc Wing 13 Flap 2		16	25	40
flightmodel	controls	mwing13_yawbdef	sim/flightmodel/controls/mwing13_yawbdef	float	y	degrees	Deflection Misc Wing 13 Yaw Brake		16	25	40
flightmodel	controls	mwing13_elv1def	sim/flightmodel/controls/mwing13_elv1def	float	y	degrees	Deflection Misc Wing 13 Elevator 1		16	25	40
flightmodel	controls	mwing13_elv2def	sim/flightmodel/controls/mwing13_elv2def	float	y	degrees	Deflection Misc Wing 13 Elevator 2		16	25	40
flightmodel	controls	mwing13_rud1def	sim/flightmodel/controls/mwing13_rud1def	float	y	degrees	Deflection Misc Wing 13 Rudder 1		16	25	40
flightmodel	controls	mwing13_rud2def	sim/flightmodel/controls/mwing13_rud2def	float	y	degrees	Deflection Misc Wing 13 Rudder 2		16	25	40
flightmodel	controls	mwing14_ail1def	sim/flightmodel/controls/mwing14_ail1def	float	y	degrees	Deflection Misc Wing 14 Aileron 1		16	25	40
flightmodel	controls	mwing14_ail2def	sim/flightmodel/controls/mwing14_ail2def	float	y	degrees	Deflection Misc Wing 14 Aileron 2		16	25	40
flightmodel	controls	mwing14_spo1def	sim/flightmodel/controls/mwing14_spo1def	float	y	degrees	Deflection Misc Wing 14 Spoiler 1		16	25	40
flightmodel	controls	mwing14_spo2def	sim/flightmodel/controls/mwing14_spo2def	float	y	degrees	Deflection Misc Wing 14 Spoiler 2		16	25	40
flightmodel	controls	mwing14_fla1def	sim/flightmodel/controls/mwing14_fla1def	float	y	degrees	Deflection Misc Wing 14 Flap 1		16	25	40
flightmodel	controls	mwing14_fla2def	sim/flightmodel/controls/mwing14_fla2def	float	y	degrees	Deflection Misc Wing 14 Flap 2		16	25	40
flightmodel	controls	mwing14_yawbdef	sim/flightmodel/controls/mwing14_yawbdef	float	y	degrees	Deflection Misc Wing 14 Yaw Brake		16	25	40
flightmodel	controls	mwing14_elv1def	sim/flightmodel/controls/mwing14_elv1def	float	y	degrees	Deflection Misc Wing 14 Elevator 1		16	25	40
flightmodel	controls	mwing14_elv2def	sim/flightmodel/controls/mwing14_elv2def	float	y	degrees	Deflection Misc Wing 14 Elevator 2		16	25	40
flightmodel	controls	mwing14_rud1def	sim/flightmodel/controls/mwing14_rud1def	float	y	degrees	Deflection Misc Wing 14 Rudder 1		16	25	40
flightmodel	controls	mwing14_rud2def	sim/flightmodel/controls/mwing14_rud2def	float	y	degrees	Deflection Misc Wing 14 Rudder 2		16	25	40
flightmodel	controls	mwing15_ail1def	sim/flightmodel/controls/mwing15_ail1def	float	y	degrees	Deflection Misc Wing 15 Aileron 1		16	25	40
flightmodel	controls	mwing15_ail2def	sim/flightmodel/controls/mwing15_ail2def	float	y	degrees	Deflection Misc Wing 15 Aileron 2		16	25	40
flightmodel	controls	mwing15_spo1def	sim/flightmodel/controls/mwing15_spo1def	float	y	degrees	Deflection Misc Wing 15 Spoiler 1		16	25	40
flightmodel	controls	mwing15_spo2def	sim/flightmodel/controls/mwing15_spo2def	float	y	degrees	Deflection Misc Wing 15 Spoiler 2		16	25	40
flightmodel	controls	mwing15_fla1def	sim/flightmodel/controls/mwing15_fla1def	float	y	degrees	Deflection Misc Wing 15 Flap 1		16	25	40
flightmodel	controls	mwing15_fla2def	sim/flightmodel/controls/mwing15_fla2def	float	y	degrees	Deflection Misc Wing 15 Flap 2		16	25	40
flightmodel	controls	mwing15_yawbdef	sim/flightmodel/controls/mwing15_yawbdef	float	y	degrees	Deflection Misc Wing 15 Yaw Brake		16	25	40
flightmodel	controls	mwing15_elv1def	sim/flightmodel/controls/mwing15_elv1def	float	y	degrees	Deflection Misc Wing 15 Elevator 1		16	25	40
flightmodel	controls	mwing15_elv2def	sim/flightmodel/controls/mwing15_elv2def	float	y	degrees	Deflection Misc Wing 15 Elevator 2		16	25	40
flightmodel	controls	mwing15_rud1def	sim/flightmodel/controls/mwing15_rud1def	float	y	degrees	Deflection Misc Wing 15 Rudder 1		16	25	40
flightmodel	controls	mwing15_rud2def	sim/flightmodel/controls/mwing15_rud2def	float	y	degrees	Deflection Misc Wing 15 Rudder 2		16	25	40
flightmodel	controls	mwing16_ail1def	sim/flightmodel/controls/mwing16_ail1def	float	y	degrees	Deflection Misc Wing 16 Aileron 1		16	25	40
flightmodel	controls	mwing16_ail2def	sim/flightmodel/controls/mwing16_ail2def	float	y	degrees	Deflection Misc Wing 16 Aileron 2		16	25	40
flightmodel	controls	mwing16_spo1def	sim/flightmodel/controls/mwing16_spo1def	float	y	degrees	Deflection Misc Wing 16 Spoiler 1		16	25	40
flightmodel	controls	mwing16_spo2def	sim/flightmodel/controls/mwing16_spo2def	float	y	degrees	Deflection Misc Wing 16 Spoiler 2		16	25	40
flightmodel	controls	mwing16_fla1def	sim/flightmodel/controls/mwing16_fla1def	float	y	degrees	Deflection Misc Wing 16 Flap 1		16	25	40
flightmodel	controls	mwing16_fla2def	sim/flightmodel/controls/mwing16_fla2def	float	y	degrees	Deflection Misc Wing 16 Flap 2		16	25	40
flightmodel	controls	mwing16_yawbdef	sim/flightmodel/controls/mwing16_yawbdef	float	y	degrees	Deflection Misc Wing 16 Yaw Brake		16	25	40
flightmodel	controls	mwing16_elv1def	sim/flightmodel/controls/mwing16_elv1def	float	y	degrees	Deflection Misc Wing 16 Elevator 1		16	25	40
flightmodel	controls	mwing16_elv2def	sim/flightmodel/controls/mwing16_elv2def	float	y	degrees	Deflection Misc Wing 16 Elevator 2		16	25	40
flightmodel	controls	mwing16_rud1def	sim/flightmodel/controls/mwing16_rud1def	float	y	degrees	Deflection Misc Wing 16 Rudder 1		16	25	40
flightmodel	controls	mwing16_rud2def	sim/flightmodel/controls/mwing16_rud2def	float	y	degrees	Deflection Misc Wing 16 Rudder 2		16	25	40
flightmodel	controls	mwing17_ail1def	sim/flightmodel/controls/mwing17_ail1def	float	y	degrees	Deflection Misc Wing 17 Aileron 1		16	25	40
flightmodel	controls	mwing17_ail2def	sim/flightmodel/controls/mwing17_ail2def	float	y	degrees	Deflection Misc Wing 17 Aileron 2		16	25	40
flightmodel	controls	mwing17_spo1def	sim/flightmodel/controls/mwing17_spo1def	float	y	degrees	Deflection Misc Wing 17 Spoiler 1		16	25	40
flightmodel	controls	mwing17_spo2def	sim/flightmodel/controls/mwing17_spo2def	float	y	degrees	Deflection Misc Wing 17 Spoiler 2		16	25	40
flightmodel	controls	mwing17_fla1def	sim/flightmodel/controls/mwing17_fla1def	float	y	degrees	Deflection Misc Wing 17 Flap 1		16	25	40
flightmodel	controls	mwing17_fla2def	sim/flightmodel/controls/mwing17_fla2def	float	y	degrees	Deflection Misc Wing 17 Flap 2		16	25	40
flightmodel	controls	mwing17_yawbdef	sim/flightmodel/controls/mwing17_yawbdef	float	y	degrees	Deflection Misc Wing 17 Yaw Brake		16	25	40
flightmodel	controls	mwing17_elv1def	sim/flightmodel/controls/mwing17_elv1def	float	y	degrees	Deflection Misc Wing 17 Elevator 1		16	25	40
flightmodel	controls	mwing17_elv2def	sim/flightmodel/controls/mwing17_elv2def	float	y	degrees	Deflection Misc Wing 17 Elevator 2		16	25	40
flightmodel	controls	mwing17_rud1def	sim/flightmodel/controls/mwing17_rud1def	float	y	degrees	Deflection Misc Wing 17 Rudder 1		16	25	40
flightmodel	controls	mwing17_rud2def	sim/flightmodel/controls/mwing17_rud2def	float	y	degrees	Deflection Misc Wing 17 Rudder 2		16	25	40
flightmodel	controls	mwing18_ail1def	sim/flightmodel/controls/mwing18_ail1def	float	y	degrees	Deflection Misc Wing 18 Aileron 1		16	25	40
flightmodel	controls	mwing18_ail2def	sim/flightmodel/controls/mwing18_ail2def	float	y	degrees	Deflection Misc Wing 18 Aileron 2		16	25	40
flightmodel	controls	mwing18_spo1def	sim/flightmodel/controls/mwing18_spo1def	float	y	degrees	Deflection Misc Wing 18 Spoiler 1		16	25	40
flightmodel	controls	mwing18_spo2def	sim/flightmodel/controls/mwing18_spo2def	float	y	degrees	Deflection Misc Wing 18 Spoiler 2		16	25	40
flightmodel	controls	mwing18_fla1def	sim/flightmodel/controls/mwing18_fla1def	float	y	degrees	Deflection Misc Wing 18 Flap 1		16	25	40
flightmodel	controls	mwing18_fla2def	sim/flightmodel/controls/mwing18_fla2def	float	y	degrees	Deflection Misc Wing 18 Flap 2		16	25	40
flightmodel	controls	mwing18_yawbdef	sim/flightmodel/controls/mwing18_yawbdef	float	y	degrees	Deflection Misc Wing 18 Yaw Brake		16	25	40
flightmodel	controls	mwing18_elv1def	sim/flightmodel/controls/mwing18_elv1def	float	y	degrees	Deflection Misc Wing 18 Elevator 1		16	25	40
flightmodel	controls	mwing18_elv2def	sim/flightmodel/controls/mwing18_elv2def	float	y	degrees	Deflection Misc Wing 18 Elevator 2		16	25	40
flightmodel	controls	mwing18_rud1def	sim/flightmodel/controls/mwing18_rud1def	float	y	degrees	Deflection Misc Wing 18 Rudder 1		16	25	40
flightmodel	controls	mwing18_rud2def	sim/flightmodel/controls/mwing18_rud2def	float	y	degrees	Deflection Misc Wing 18 Rudder 2		16	25	40
flightmodel	controls	mwing19_ail1def	sim/flightmodel/controls/mwing19_ail1def	float	y	degrees	Deflection Misc Wing 19 Aileron 1		16	25	40
flightmodel	controls	mwing19_ail2def	sim/flightmodel/controls/mwing19_ail2def	float	y	degrees	Deflection Misc Wing 19 Aileron 2		16	25	40
flightmodel	controls	mwing19_spo1def	sim/flightmodel/controls/mwing19_spo1def	float	y	degrees	Deflection Misc Wing 19 Spoiler 1		16	25	40
flightmodel	controls	mwing19_spo2def	sim/flightmodel/controls/mwing19_spo2def	float	y	degrees	Deflection Misc Wing 19 Spoiler 2		16	25	40
flightmodel	controls	mwing19_fla1def	sim/flightmodel/controls/mwing19_fla1def	float	y	degrees	Deflection Misc Wing 19 Flap 1		16	25	40
flightmodel	controls	mwing19_fla2def	sim/flightmodel/controls/mwing19_fla2def	float	y	degrees	Deflection Misc Wing 19 Flap 2		16	25	40
flightmodel	controls	mwing19_yawbdef	sim/flightmodel/controls/mwing19_yawbdef	float	y	degrees	Deflection Misc Wing 19 Yaw Brake		16	25	40
flightmodel	controls	mwing19_elv1def	sim/flightmodel/controls/mwing19_elv1def	float	y	degrees	Deflection Misc Wing 19 Elevator 1		16	25	40
flightmodel	controls	mwing19_elv2def	sim/flightmodel/controls/mwing19_elv2def	float	y	degrees	Deflection Misc Wing 19 Elevator 2		16	25	40
flightmodel	controls	mwing19_rud1def	sim/flightmodel/controls/mwing19_rud1def	float	y	degrees	Deflection Misc Wing 19 Rudder 1		16	25	40
flightmodel	controls	mwing19_rud2def	sim/flightmodel/controls/mwing19_rud2def	float	y	degrees	Deflection Misc Wing 19 Rudder 2		16	25	40
flightmodel	controls	mwing20_ail1def	sim/flightmodel/controls/mwing20_ail1def	float	y	degrees	Deflection Misc Wing 20 Aileron 1		16	25	40
flightmodel	controls	mwing20_ail2def	sim/flightmodel/controls/mwing20_ail2def	float	y	degrees	Deflection Misc Wing 20 Aileron 2		16	25	40
flightmodel	controls	mwing20_spo1def	sim/flightmodel/controls/mwing20_spo1def	float	y	degrees	Deflection Misc Wing 20 Spoiler 1		16	25	40
flightmodel	controls	mwing20_spo2def	sim/flightmodel/controls/mwing20_spo2def	float	y	degrees	Deflection Misc Wing 20 Spoiler 2		16	25	40
flightmodel	controls	mwing20_fla1def	sim/flightmodel/controls/mwing20_fla1def	float	y	degrees	Deflection Misc Wing 20 Flap 1		16	25	40
flightmodel	controls	mwing20_fla2def	sim/flightmodel/controls/mwing20_fla2def	float	y	degrees	Deflection Misc Wing 20 Flap 2		16	25	40
flightmodel	controls	mwing20_yawbdef	sim/flightmodel/controls/mwing20_yawbdef	float	y	degrees	Deflection Misc Wing 20 Yaw Brake		16	25	40
flightmodel	controls	mwing20_elv1def	sim/flightmodel/controls/mwing20_elv1def	float	y	degrees	Deflection Misc Wing 20 Elevator 1		16	25	40
flightmodel	controls	mwing20_elv2def	sim/flightmodel/controls/mwing20_elv2def	float	y	degrees	Deflection Misc Wing 20 Elevator 2		16	25	40
flightmodel	controls	mwing20_rud1def	sim/flightmodel/controls/mwing20_rud1def	float	y	degrees	Deflection Misc Wing 20 Rudder 1		16	25	40
flightmodel	controls	mwing20_rud2def	sim/flightmodel/controls/mwing20_rud2def	float	y	degrees	Deflection Misc Wing 20 Rudder 2		16	25	40
flightmodel	controls	wing1l_retract	sim/flightmodel/controls/wing1l_retract	int	y	boolean	Wing 1 Left Retract		16	25	39
flightmodel	controls	wing1r_retract	sim/flightmodel/controls/wing1r_retract	int	y	boolean	Wing 1 Right Retract		16	25	39
flightmodel	controls	wing2l_retract	sim/flightmodel/controls/wing2l_retract	int	y	boolean	Wing 2 Left Retract		16	25	39
flightmodel	controls	wing2r_retract	sim/flightmodel/controls/wing2r_retract	int	y	boolean	Wing 2 Right Retract		16	25	39
flightmodel	controls	wing3l_retract	sim/flightmodel/controls/wing3l_retract	int	y	boolean	Wing 3 Left Retract		16	25	39
flightmodel	controls	wing3r_retract	sim/flightmodel/controls/wing3r_retract	int	y	boolean	Wing 3 Right Retract		16	25	39
flightmodel	controls	wing4l_retract	sim/flightmodel/controls/wing4l_retract	int	y	boolean	Wing 4 Left Retract		16	25	39
flightmodel	controls	wing4r_retract	sim/flightmodel/controls/wing4r_retract	int	y	boolean	Wing 4 Right Retract		16	25	39
flightmodel	controls	hstab1_retract	sim/flightmodel/controls/hstab1_retract	int	y	boolean	Horiz Stab Left Retract		16	25	39
flightmodel	controls	hstab2_retract	sim/flightmodel/controls/hstab2_retract	int	y	boolean	Horiz Stab Right Retract		16	25	39
flightmodel	controls	vstab1_retract	sim/flightmodel/controls/vstab1_retract	int	y	boolean	Vert Stab 1 Retract		16	25	39
flightmodel	controls	vstab2_retract	sim/flightmodel/controls/vstab2_retract	int	y	boolean	Vert Stab 2 Retract		16	25	39
flightmodel	controls	mwing01_retract	sim/flightmodel/controls/mwing01_retract	int	y	boolean	Misc Wing 1 Retract		16	25	40
flightmodel	controls	mwing02_retract	sim/flightmodel/controls/mwing02_retract	int	y	boolean	Misc Wing 2 Retract		16	25	40
flightmodel	controls	mwing03_retract	sim/flightmodel/controls/mwing03_retract	int	y	boolean	Misc Wing 3 Retract		16	25	40
flightmodel	controls	mwing04_retract	sim/flightmodel/controls/mwing04_retract	int	y	boolean	Misc Wing 4 Retract		16	25	40
flightmodel	controls	mwing05_retract	sim/flightmodel/controls/mwing05_retract	int	y	boolean	Misc Wing 5 Retract		16	25	40
flightmodel	controls	mwing06_retract	sim/flightmodel/controls/mwing06_retract	int	y	boolean	Misc Wing 6 Retract		16	25	40
flightmodel	controls	mwing07_retract	sim/flightmodel/controls/mwing07_retract	int	y	boolean	Misc Wing 7 Retract		16	25	40
flightmodel	controls	mwing08_retract	sim/flightmodel/controls/mwing08_retract	int	y	boolean	Misc Wing 8 Retract		16	25	40
flightmodel	controls	mwing09_retract	sim/flightmodel/controls/mwing09_retract	int	y	boolean	Misc Wing 9 Retract		16	25	40
flightmodel	controls	mwing10_retract	sim/flightmodel/controls/mwing10_retract	int	y	boolean	Misc Wing 10 Retract		16	25	40
flightmodel	controls	mwing11_retract	sim/flightmodel/controls/mwing11_retract	int	y	boolean	Misc Wing 11 Retract		16	25	40
flightmodel	controls	mwing12_retract	sim/flightmodel/controls/mwing12_retract	int	y	boolean	Misc Wing 12 Retract		16	25	40
flightmodel	controls	mwing13_retract	sim/flightmodel/controls/mwing13_retract	int	y	boolean	Misc Wing 13 Retract		16	25	40
flightmodel	controls	mwing14_retract	sim/flightmodel/controls/mwing14_retract	int	y	boolean	Misc Wing 14 Retract		16	25	40
flightmodel	controls	mwing15_retract	sim/flightmodel/controls/mwing15_retract	int	y	boolean	Misc Wing 15 Retract		16	25	40
flightmodel	controls	mwing16_retract	sim/flightmodel/controls/mwing16_retract	int	y	boolean	Misc Wing 16 Retract		16	25	40
flightmodel	controls	mwing17_retract	sim/flightmodel/controls/mwing17_retract	int	y	boolean	Misc Wing 17 Retract		16	25	40
flightmodel	controls	mwing18_retract	sim/flightmodel/controls/mwing18_retract	int	y	boolean	Misc Wing 18 Retract		16	25	40
flightmodel	controls	mwing19_retract	sim/flightmodel/controls/mwing19_retract	int	y	boolean	Misc Wing 19 Retract		16	25	40
flightmodel	controls	mwing20_retract	sim/flightmodel/controls/mwing20_retract	int	y	boolean	Misc Wing 20 Retract		16	25	40
flightmodel	controls	wing1l_retract_now	sim/flightmodel/controls/wing1l_retract_now	float	y	ratio	Wing 1 Left Retract Now		16	25	43
flightmodel	controls	wing1r_retract_now	sim/flightmodel/controls/wing1r_retract_now	float	y	ratio	Wing 1 Right Retract Now		16	25	43
flightmodel	controls	wing2l_retract_now	sim/flightmodel/controls/wing2l_retract_now	float	y	ratio	Wing 2 Left Retract Now		16	25	43
flightmodel	controls	wing2r_retract_now	sim/flightmodel/controls/wing2r_retract_now	float	y	ratio	Wing 2 Right Retract Now		16	25	43
flightmodel	controls	wing3l_retract_now	sim/flightmodel/controls/wing3l_retract_now	float	y	ratio	Wing 3 Left Retract Now		16	25	43
flightmodel	controls	wing3r_retract_now	sim/flightmodel/controls/wing3r_retract_now	float	y	ratio	Wing 3 Right Retract Now		16	25	43
flightmodel	controls	wing4l_retract_now	sim/flightmodel/controls/wing4l_retract_now	float	y	ratio	Wing 4 Left Retract Now		16	25	43
flightmodel	controls	wing4r_retract_now	sim/flightmodel/controls/wing4r_retract_now	float	y	ratio	Wing 4 Right Retract Now		16	25	43
flightmodel	controls	hstab1_retract_now	sim/flightmodel/controls/hstab1_retract_now	float	y	ratio	Horiz Stab Left Retract Now		16	25	43
flightmodel	controls	hstab2_retract_now	sim/flightmodel/controls/hstab2_retract_now	float	y	ratio	Horiz Stab Right Retract Now		16	25	43
flightmodel	controls	vstab1_retract_now	sim/flightmodel/controls/vstab1_retract_now	float	y	ratio	Vert Stab 1 Retract Now		16	25	43
flightmodel	controls	vstab2_retract_now	sim/flightmodel/controls/vstab2_retract_now	float	y	ratio	Vert Stab 2 Retract Now		16	25	43
flightmodel	controls	mwing01_retract_now	sim/flightmodel/controls/mwing01_retract_now	float	y	ratio	Misc Wing 1 Retract Now		16	25	44
flightmodel	controls	mwing02_retract_now	sim/flightmodel/controls/mwing02_retract_now	float	y	ratio	Misc Wing 2 Retract Now		16	25	44
flightmodel	controls	mwing03_retract_now	sim/flightmodel/controls/mwing03_retract_now	float	y	ratio	Misc Wing 3 Retract Now		16	25	44
flightmodel	controls	mwing04_retract_now	sim/flightmodel/controls/mwing04_retract_now	float	y	ratio	Misc Wing 4 Retract Now		16	25	44
flightmodel	controls	mwing05_retract_now	sim/flightmodel/controls/mwing05_retract_now	float	y	ratio	Misc Wing 5 Retract Now		16	25	44
flightmodel	controls	mwing06_retract_now	sim/flightmodel/controls/mwing06_retract_now	float	y	ratio	Misc Wing 6 Retract Now		16	25	44
flightmodel	controls	mwing07_retract_now	sim/flightmodel/controls/mwing07_retract_now	float	y	ratio	Misc Wing 7 Retract Now		16	25	44
flightmodel	controls	mwing08_retract_now	sim/flightmodel/controls/mwing08_retract_now	float	y	ratio	Misc Wing 8 Retract Now		16	25	44
flightmodel	controls	mwing09_retract_now	sim/flightmodel/controls/mwing09_retract_now	float	y	ratio	Misc Wing 9 Retract Now		16	25	44
flightmodel	controls	mwing10_retract_now	sim/flightmodel/controls/mwing10_retract_now	float	y	ratio	Misc Wing 10 Retract Now		16	25	44
flightmodel	controls	mwing11_retract_now	sim/flightmodel/controls/mwing11_retract_now	float	y	ratio	Misc Wing 11 Retract Now		16	25	44
flightmodel	controls	mwing12_retract_now	sim/flightmodel/controls/mwing12_retract_now	float	y	ratio	Misc Wing 12 Retract Now		16	25	44
flightmodel	controls	mwing13_retract_now	sim/flightmodel/controls/mwing13_retract_now	float	y	ratio	Misc Wing 13 Retract Now		16	25	44
flightmodel	controls	mwing14_retract_now	sim/flightmodel/controls/mwing14_retract_now	float	y	ratio	Misc Wing 14 Retract Now		16	25	44
flightmodel	controls	mwing15_retract_now	sim/flightmodel/controls/mwing15_retract_now	float	y	ratio	Misc Wing 15 Retract Now		16	25	44
flightmodel	controls	mwing16_retract_now	sim/flightmodel/controls/mwing16_retract_now	float	y	ratio	Misc Wing 16 Retract Now		16	25	44
flightmodel	controls	mwing17_retract_now	sim/flightmodel/controls/mwing17_retract_now	float	y	ratio	Misc Wing 17 Retract Now		16	25	44
flightmodel	controls	mwing18_retract_now	sim/flightmodel/controls/mwing18_retract_now	float	y	ratio	Misc Wing 18 Retract Now		16	25	44
flightmodel	controls	mwing19_retract_now	sim/flightmodel/controls/mwing19_retract_now	float	y	ratio	Misc Wing 19 Retract Now		16	25	44
flightmodel	controls	mwing20_retract_now	sim/flightmodel/controls/mwing20_retract_now	float	y	ratio	Misc Wing 20 Retract Now		16	25	44
flightmodel	controls	wing1l_retract_max	sim/flightmodel/controls/wing1l_retract_max	float	y	ratio	Wing 1 Left Retract Max		16	25	43
flightmodel	controls	wing1r_retract_max	sim/flightmodel/controls/wing1r_retract_max	float	y	ratio	Wing 1 Right Retract Max		16	25	43
flightmodel	controls	wing2l_retract_max	sim/flightmodel/controls/wing2l_retract_max	float	y	ratio	Wing 2 Left Retract Max		16	25	43
flightmodel	controls	wing2r_retract_max	sim/flightmodel/controls/wing2r_retract_max	float	y	ratio	Wing 2 Right Retract Max		16	25	43
flightmodel	controls	wing3l_retract_max	sim/flightmodel/controls/wing3l_retract_max	float	y	ratio	Wing 3 Left Retract Max		16	25	43
flightmodel	controls	wing3r_retract_max	sim/flightmodel/controls/wing3r_retract_max	float	y	ratio	Wing 3 Right Retract Max		16	25	43
flightmodel	controls	wing4l_retract_max	sim/flightmodel/controls/wing4l_retract_max	float	y	ratio	Wing 4 Left Retract Max		16	25	43
flightmodel	controls	wing4r_retract_max	sim/flightmodel/controls/wing4r_retract_max	float	y	ratio	Wing 4 Right Retract Max		16	25	43
flightmodel	controls	hstab1_retract_max	sim/flightmodel/controls/hstab1_retract_max	float	y	ratio	Horiz Stab Left Retract Max		16	25	43
flightmodel	controls	hstab2_retract_max	sim/flightmodel/controls/hstab2_retract_max	float	y	ratio	Horiz Stab Right Retract Max		16	25	43
flightmodel	controls	vstab1_retract_max	sim/flightmodel/controls/vstab1_retract_max	float	y	ratio	Vert Stab 1 Retract Max		16	25	43
flightmodel	controls	vstab2_retract_max	sim/flightmodel/controls/vstab2_retract_max	float	y	ratio	Vert Stab 2 Retract Max		16	25	43
flightmodel	controls	mwing01_retract_max	sim/flightmodel/controls/mwing01_retract_max	float	y	ratio	Misc Wing 1 Retract Max		16	25	44
flightmodel	controls	mwing02_retract_max	sim/flightmodel/controls/mwing02_retract_max	float	y	ratio	Misc Wing 2 Retract Max		16	25	44
flightmodel	controls	mwing03_retract_max	sim/flightmodel/controls/mwing03_retract_max	float	y	ratio	Misc Wing 3 Retract Max		16	25	44
flightmodel	controls	mwing04_retract_max	sim/flightmodel/controls/mwing04_retract_max	float	y	ratio	Misc Wing 4 Retract Max		16	25	44
flightmodel	controls	mwing05_retract_max	sim/flightmodel/controls/mwing05_retract_max	float	y	ratio	Misc Wing 5 Retract Max		16	25	44
flightmodel	controls	mwing06_retract_max	sim/flightmodel/controls/mwing06_retract_max	float	y	ratio	Misc Wing 6 Retract Max		16	25	44
flightmodel	controls	mwing07_retract_max	sim/flightmodel/controls/mwing07_retract_max	float	y	ratio	Misc Wing 7 Retract Max		16	25	44
flightmodel	controls	mwing08_retract_max	sim/flightmodel/controls/mwing08_retract_max	float	y	ratio	Misc Wing 8 Retract Max		16	25	44
flightmodel	controls	mwing09_retract_max	sim/flightmodel/controls/mwing09_retract_max	float	y	ratio	Misc Wing 9 Retract Max		16	25	44
flightmodel	controls	mwing10_retract_max	sim/flightmodel/controls/mwing10_retract_max	float	y	ratio	Misc Wing 10 Retract Max		16	25	44
flightmodel	controls	mwing11_retract_max	sim/flightmodel/controls/mwing11_retract_max	float	y	ratio	Misc Wing 11 Retract Max		16	25	44
flightmodel	controls	mwing12_retract_max	sim/flightmodel/controls/mwing12_retract_max	float	y	ratio	Misc Wing 12 Retract Max		16	25	44
flightmodel	controls	mwing13_retract_max	sim/flightmodel/controls/mwing13_retract_max	float	y	ratio	Misc Wing 13 Retract Max		16	25	44
flightmodel	controls	mwing14_retract_max	sim/flightmodel/controls/mwing14_retract_max	float	y	ratio	Misc Wing 14 Retract Max		16	25	44
flightmodel	controls	mwing15_retract_max	sim/flightmodel/controls/mwing15_retract_max	float	y	ratio	Misc Wing 15 Retract Max		16	25	44
flightmodel	controls	mwing16_retract_max	sim/flightmodel/controls/mwing16_retract_max	float	y	ratio	Misc Wing 16 Retract Max		16	25	44
flightmodel	controls	mwing17_retract_max	sim/flightmodel/controls/mwing17_retract_max	float	y	ratio	Misc Wing 17 Retract Max		16	25	44
flightmodel	controls	mwing18_retract_max	sim/flightmodel/controls/mwing18_retract_max	float	y	ratio	Misc Wing 18 Retract Max		16	25	44
flightmodel	controls	mwing19_retract_max	sim/flightmodel/controls/mwing19_retract_max	float	y	ratio	Misc Wing 19 Retract Max		16	25	44
flightmodel	controls	mwing20_retract_max	sim/flightmodel/controls/mwing20_retract_max	float	y	ratio	Misc Wing 20 Retract Max		16	25	44
flightmodel	controls	wing1l_elv1def	sim/flightmodel/controls/wing1l_elv1def	float	y	degrees	Deflection Wing 1 Left Elevator 1		16	25	39
flightmodel	controls	wing1l_elv2def	sim/flightmodel/controls/wing1l_elv2def	float	y	degrees	Deflection Wing 1 Left Elevator 2		16	25	39
flightmodel	controls	wing1r_elv1def	sim/flightmodel/controls/wing1r_elv1def	float	y	degrees	Deflection Wing 1 Right Elevator 1		16	25	39
flightmodel	controls	wing1r_elv2def	sim/flightmodel/controls/wing1r_elv2def	float	y	degrees	Deflection Wing 1 Right Elevator 2		16	25	39
flightmodel	controls	wing2l_elv1def	sim/flightmodel/controls/wing2l_elv1def	float	y	degrees	Deflection Wing 2 Left Elevator 1		16	25	39
flightmodel	controls	wing2l_elv2def	sim/flightmodel/controls/wing2l_elv2def	float	y	degrees	Deflection Wing 2 Left Elevator 2		16	25	39
flightmodel	controls	wing2r_elv1def	sim/flightmodel/controls/wing2r_elv1def	float	y	degrees	Deflection Wing 2 Right Elevator 1		16	25	39
flightmodel	controls	wing2r_elv2def	sim/flightmodel/controls/wing2r_elv2def	float	y	degrees	Deflection Wing 2 Right Elevator 2		16	25	39
flightmodel	controls	wing3l_elv1def	sim/flightmodel/controls/wing3l_elv1def	float	y	degrees	Deflection Wing 3 Left Elevator 1		16	25	39
flightmodel	controls	wing3l_elv2def	sim/flightmodel/controls/wing3l_elv2def	float	y	degrees	Deflection Wing 3 Left Elevator 2		16	25	39
flightmodel	controls	wing3r_elv1def	sim/flightmodel/controls/wing3r_elv1def	float	y	degrees	Deflection Wing 3 Right Elevator 1		16	25	39
flightmodel	controls	wing3r_elv2def	sim/flightmodel/controls/wing3r_elv2def	float	y	degrees	Deflection Wing 3 Right Elevator 2		16	25	39
flightmodel	controls	wing4l_elv1def	sim/flightmodel/controls/wing4l_elv1def	float	y	degrees	Deflection Wing 4 Left Elevator 1		16	25	39
flightmodel	controls	wing4l_elv2def	sim/flightmodel/controls/wing4l_elv2def	float	y	degrees	Deflection Wing 4 Left Elevator 2		16	25	39
flightmodel	controls	wing4r_elv1def	sim/flightmodel/controls/wing4r_elv1def	float	y	degrees	Deflection Wing 4 Right Elevator 1		16	25	39
flightmodel	controls	wing4r_elv2def	sim/flightmodel/controls/wing4r_elv2def	float	y	degrees	Deflection Wing 4 Right Elevator 2		16	25	39
flightmodel	cyclic	cyclic_ailn_blad_alph	sim/flightmodel/cyclic/cyclic_ailn_blad_alph	float[8]	n	??? Blade	alpha		16	23	44
flightmodel	cyclic	cyclic_ailn_disc_tilt	sim/flightmodel/cyclic/cyclic_ailn_disc_tilt	float[8]	n	???	Disc tilt		16	23	44
flightmodel	cyclic	cyclic_elev_blad_alph	sim/flightmodel/cyclic/cyclic_elev_blad_alph	float[8]	n	???	Blade alpha		16	23	44
flightmodel	cyclic	cyclic_elev_disc_tilt	sim/flightmodel/cyclic/cyclic_elev_disc_tilt	float[8]	n	???	Disc tilt		16	23	44
flightmodel	cyclic	cyclic_elev_command	sim/flightmodel/cyclic/cyclic_elev_command	float[8]	n	???	???		16	23	42
flightmodel	cyclic	cyclic_ailn_command	sim/flightmodel/cyclic/cyclic_ailn_command	float[8]	n	???	???		16	23	42
flightmodel	cyclic	sidecant	sim/flightmodel/cyclic/sidecant	float[8]	y	???	???		16	23	31
flightmodel	cyclic	vertcant	sim/flightmodel/cyclic/vertcant	float[8]	y	???	???		16	23	31
flightmodel	engine	ENGN_N2_	sim/flightmodel/engine/ENGN_N2_	float[8]	y	percent	N2 speed as percent of max (per engine)		16	23	31
flightmodel	engine	ENGN_EGT	sim/flightmodel/engine/ENGN_EGT	float[8]	y	percent	N2 speed as percent of max (per engine)		16	23	31
flightmodel	engine	ENGN_ITT	sim/flightmodel/engine/ENGN_ITT	float[8]	y	ratio	Interturbine Temperature per engine (ratio from min to max, min = 0, max = 700)		16	23	31
flightmodel	engine	ENGN_CHT	sim/flightmodel/engine/ENGN_CHT	float[8]	y	ratio	Cylinder Head Temperature (ratio from min to max)		16	23	31
flightmodel	engine	ENGN_EGT_c	sim/flightmodel/engine/ENGN_EGT_c	float[8]	y	degc	EGT (per engine) in degrees celsius		16	23	33
flightmodel	engine	ENGN_ITT_c	sim/flightmodel/engine/ENGN_ITT_c	float[8]	y	degc	ITT (per engine) in degrees celsius		16	23	33
flightmodel	engine	ENGN_CHT_c	sim/flightmodel/engine/ENGN_CHT_c	float[8]	y	degc	CHT (per engine in degrees celsius		16	23	33
flightmodel	engine	ENGN_bat_amp	sim/flightmodel/engine/ENGN_bat_amp	float[8]	y	???	Battery amps (per engine)		16	23	35
flightmodel	engine	ENGN_bat_volt	sim/flightmodel/engine/ENGN_bat_volt	float[8]	y	???	Batery volts (per engine)		16	23	36
flightmodel	engine	ENGN_cowl	sim/flightmodel/engine/ENGN_cowl	float[8]	y	ratio	Cowl flaps control (per engine) 0 = closed, 1 = open		16	23	32
flightmodel	engine	ENGN_EPR	sim/flightmodel/engine/ENGN_EPR	float[8]	y	EPR	Engine Pressure Ratio (per engine)		16	23	31
flightmodel	engine	ENGN_FF_	sim/flightmodel/engine/ENGN_FF_	float[8]	y	kg/s	Fuel flow (per engine) in kg/second		16	23	31
flightmodel	engine	ENGN_gen_amp	sim/flightmodel/engine/ENGN_gen_amp	float[8]	y	???	Generator amps (per engine)		16	23	35
flightmodel	engine	ENGN_heat	sim/flightmodel/engine/ENGN_heat	float[8]	y	ratio	Carb Heat Control (per engine), 0 = off, 1 = on		16	23	32
flightmodel	engine	ENGN_mixt	sim/flightmodel/engine/ENGN_mixt	float[8]	y	ratio	Mixture Control (per engine), 0 = cutoff, 1 = full rich		16	23	32
flightmodel	engine	ENGN_MPR	sim/flightmodel/engine/ENGN_MPR	float[8]	y	???	MPR (per engine)		16	23	31
flightmodel	engine	ENGN_N1_	sim/flightmodel/engine/ENGN_N1_	float[8]	y	percent	N1 speed as percent of max (per engine)		16	23	31
flightmodel	engine	ENGN_oil_press_psi	sim/flightmodel/engine/ENGN_oil_press_psi	float[8]	y	psi	Oil pressure (per engine) in PSI		16	23	41
flightmodel	engine	ENGN_oil_temp_c	sim/flightmodel/engine/ENGN_oil_temp_c	float[8]	n	degc	Oil temp (per engine) in degs C		16	23	38
flightmodel	engine	ENGN_oil_temp	sim/flightmodel/engine/ENGN_oil_temp	float[8]	n	ratio	Oil pressure (per engine) as ratio of max		16	23	36
flightmodel	engine	ENGN_oil_press	sim/flightmodel/engine/ENGN_oil_press	float[8]	y	ratio	Oil temp (per engine) a ratio of max		16	23	37
flightmodel	engine	ENGN_power	sim/flightmodel/engine/ENGN_power	float[8]	y	???	Power (per engine)		16	23	33
flightmodel	engine	ENGN_prop	sim/flightmodel/engine/ENGN_prop	float[8]	y	rad/sec	Commanded Prop Speed (per engine)		16	23	32
flightmodel	engine	ENGN_sigma	sim/flightmodel/engine/ENGN_sigma	float[8]	y	???	Sigma (per engine)		16	23	33
flightmodel	engine	ENGN_thro	sim/flightmodel/engine/ENGN_thro	float[8]	y	ratio	Throttle (per engine) as set by user, 0 = idle, 1 = max		16	23	32
flightmodel	engine	ENGN_thro_use	sim/flightmodel/engine/ENGN_thro_use	float[8]	y	ratio	Throttle (per engine) when overridden by you, plus with thrust vectors - use override_throttles to change.		16	23	36
flightmodel	engine	ENGN_thro_override	sim/flightmodel/engine/ENGN_thro_override	float	y	ratio	An override from 0.0 to max fwd thrust for overriding all throttles. Set to -2.0 to disengage. DEPRECATED		16	23	41
flightmodel	engine	ENGN_TRQ	sim/flightmodel/engine/ENGN_TRQ	float[8]	y	NewtonMeters	Torque (per engine)		16	23	31
flightmodel	engine	ENGN_running	sim/flightmodel/engine/ENGN_running	int[8]	y	boolean	Engine on and using fuel (only reliable in 740 and later)		16	23	35
flightmodel	engine	ENGN_burning	sim/flightmodel/engine/ENGN_burning	int[8]	y	boolean	Afterburner on (only reliable in 740 and later)		16	23	35
flightmodel	engine	ENGN_propmode	sim/flightmodel/engine/ENGN_propmode	int[8]	y	enum	Prop mode: feather=0,normal=1,beta=2,reverse=3		16	23	36
flightmodel	engine	ENGN_burnrat	sim/flightmodel/engine/ENGN_burnrat	float[8]	y	???	???		16	23	35
flightmodel	engine	ENGN_oil_quan	sim/flightmodel/engine/ENGN_oil_quan	float[8]	y	???	???		16	23	36
flightmodel	engine	ENGN_oil_lube_rat	sim/flightmodel/engine/ENGN_oil_lube_rat	float[8]	y	???	???		16	23	40
flightmodel	engine	ENGN_crbice	sim/flightmodel/engine/ENGN_crbice	float[8]	y	ratio	Amount of carb ice buildup (0-1)		16	23	34
flightmodel	engine	ENGN_tacrad	sim/flightmodel/engine/ENGN_tacrad	float[8]	y	rad/sec	Engine speed in radians/second		16	23	34
flightmodel	engine	POINT_pitch_deg	sim/flightmodel/engine/POINT_pitch_deg	float[8]	y	degrees	Prop Pitch as commanded by the user.		16	23	38
flightmodel	engine	POINT_prop_eff	sim/flightmodel/engine/POINT_prop_eff	float[8]	y	???	Efficiency		16	23	37
flightmodel	engine	POINT_tacrad	sim/flightmodel/engine/POINT_tacrad	float[8]	y	rad/sec	Prop speed in radians/second		16	23	35
flightmodel	engine	POINT_thrust	sim/flightmodel/engine/POINT_thrust	float[8]	y	???	Thrust		16	23	35
flightmodel	engine	POINT_drag_TRQ	sim/flightmodel/engine/POINT_drag_TRQ	float[8]	y	???	???		16	23	37
flightmodel	engine	POINT_cone_rad	sim/flightmodel/engine/POINT_cone_rad	float[8]	y	???	???		16	23	37
flightmodel	engine	POINT_side_wash	sim/flightmodel/engine/POINT_side_wash	float[8]	n	???	???		16	23	38
flightmodel	engine	POINT_XYZ	sim/flightmodel/engine/POINT_XYZ	float[8][3]	n	???	???		16	23	32
flightmodel	engine	POINT_pitch_deg_use	sim/flightmodel/engine/POINT_pitch_deg_use	float[8]	y	degrees	Pitch as we use, after all effects. Use override_prop_pitch to change.		16	23	42
flightmodel	engine	POINT_prop_ang_deg	sim/flightmodel/engine/POINT_prop_ang_deg	float[8]	n	degrees	This is the angle of the prop or engine-fan as it rotates. You will see this value circulate 0 to 360 degrees over and over as the engine runs and the prop or fan turns. Override witih /prop_disc/override per engine!		16	23	41
flightmodel	engine	burner_enabled	sim/flightmodel/engine/burner_enabled	int	y	boolean	Burner is on or off		16	23	37
flightmodel	engine	burner_level	sim/flightmodel/engine/burner_level	int	y	boolean	Burner is high or low		16	23	35
flightmodel	failures	frm_ice	sim/flightmodel/failures/frm_ice	float	y	ratio	Ratio of icing on wings/airframe		16	25	32
flightmodel	failures	pitot_ice	sim/flightmodel/failures/pitot_ice	float	y	ratio	Ratio of icing on pitot tube		16	25	34
flightmodel	failures	pitot_ice2	sim/flightmodel/failures/pitot_ice2	float	y	ratio	Ratio of icing on pitot tube2		16	25	35
flightmodel	failures	prop_ice	sim/flightmodel/failures/prop_ice	float	y	ratio	Ratio of icing on the prop		16	25	33
flightmodel	failures	inlet_ice	sim/flightmodel/failures/inlet_ice	float	y	ratio	Ratio of icing on the air inlets?		16	25	34
flightmodel	failures	window_ice	sim/flightmodel/failures/window_ice	float	y	ratio	Ratio of icing on the windshield		16	25	35
flightmodel	failures	aoa_ice	sim/flightmodel/failures/aoa_ice	float	y	ratio	Ratio of icing on alpha vane		16	25	32
flightmodel	failures	stallwarning	sim/flightmodel/failures/stallwarning	int	y	???	Stall Warning		16	25	37
flightmodel	failures	over_g	sim/flightmodel/failures/over_g	int	y	???	???		16	25	31
flightmodel	failures	over_vne	sim/flightmodel/failures/over_vne	int	y	???	???		16	25	33
flightmodel	failures	over_vfe	sim/flightmodel/failures/over_vfe	int	y	???	???		16	25	33
flightmodel	failures	over_vle	sim/flightmodel/failures/over_vle	int	y	???	???		16	25	33
flightmodel	failures	onground_any	sim/flightmodel/failures/onground_any	int	n	???	???		16	25	37
flightmodel	failures	onground_all	sim/flightmodel/failures/onground_all	int	n	???	???		16	25	37
flightmodel	failures	smoking	sim/flightmodel/failures/smoking	int	y	???	???		16	25	32
flightmodel	failures	lo_rotor_warning	sim/flightmodel/failures/lo_rotor_warning	int	y	???	Lo Rotor Warning		16	25	41
flightmodel	forces	fnrml_aero	sim/flightmodel/forces/fnrml_aero	float	n	Newtons	Aerodynamic forces - downward		16	23	33
flightmodel	forces	faxil_aero	sim/flightmodel/forces/faxil_aero	float	n	Newtons	Aerodynamic forces - forward		16	23	33
flightmodel	forces	fside_aero	sim/flightmodel/forces/fside_aero	float	n	Newtons	Aerodynamic forces - sideways		16	23	33
flightmodel	forces	fnrml_prop	sim/flightmodel/forces/fnrml_prop	float	y	Newtons	force downward by all engines on the ACF. Override with override_engines Writable in v10 only		16	23	33
flightmodel	forces	faxil_prop	sim/flightmodel/forces/faxil_prop	float	y	Newtons	force longitudinally by all engines on the ACF. Override with override_engines		16	23	33
flightmodel	forces	fside_prop	sim/flightmodel/forces/fside_prop	float	y	Newtons	force sideways by all engines on the ACF. Override with override_engines		16	23	33
flightmodel	forces	faxil_gear	sim/flightmodel/forces/faxil_gear	float	n	Newtons	Gear/ground forces - downward		16	23	33
flightmodel	forces	fside_gear	sim/flightmodel/forces/fside_gear	float	n	Newtons	Gear/ground forces - downward		16	23	33
flightmodel	forces	fnrml_gear	sim/flightmodel/forces/fnrml_gear	float	n	Newtons	Gear/ground forces - downward		16	23	33
flightmodel	forces	faxil_total	sim/flightmodel/forces/faxil_total	float	y	Newtons	total/ground forces - downward. Override with override_forces		16	23	34
flightmodel	forces	fside_total	sim/flightmodel/forces/fside_total	float	y	Newtons	total/ground forces - downward. Override with override_forces		16	23	34
flightmodel	forces	fnrml_total	sim/flightmodel/forces/fnrml_total	float	y	Newtons	Total/ground forces - downward. Override with override_forces		16	23	34
flightmodel	forces	L_aero	sim/flightmodel/forces/L_aero	float	n	NM	The roll moment due to aerodynamic forces.		16	23	29
flightmodel	forces	M_aero	sim/flightmodel/forces/M_aero	float	n	NM	The pitch moment due to aerodynamic forces.		16	23	29
flightmodel	forces	N_aero	sim/flightmodel/forces/N_aero	float	n	NM	The yaw moment due to aerodynamic forces.		16	23	29
flightmodel	forces	L_prop	sim/flightmodel/forces/L_prop	float	y	NM	The roll moment due to prop forces. Override with override_engines		16	23	29
flightmodel	forces	M_prop	sim/flightmodel/forces/M_prop	float	y	NM	The pitch moment due to prop forces. Override with override_engines		16	23	29
flightmodel	forces	N_prop	sim/flightmodel/forces/N_prop	float	y	NM	The yaw moment due to prop forces. Override with override_engines		16	23	29
flightmodel	forces	L_gear	sim/flightmodel/forces/L_gear	float	n	NM	The roll moment due to gear forces.		16	23	29
flightmodel	forces	M_gear	sim/flightmodel/forces/M_gear	float	n	NM	The pitch moment due to gear forces.		16	23	29
flightmodel	forces	N_gear	sim/flightmodel/forces/N_gear	float	n	NM	The yaw moment due to gear forces.		16	23	29
flightmodel	forces	L_mass	sim/flightmodel/forces/L_mass	float	n	NM	The roll moment due to assymetric loading.		16	23	29
flightmodel	forces	M_mass	sim/flightmodel/forces/M_mass	float	n	NM	The pitch moment due to assymetric loading.		16	23	29
flightmodel	forces	N_mass	sim/flightmodel/forces/N_mass	float	n	NM	The yaw moment due to assymetric loading.		16	23	29
flightmodel	forces	L_total	sim/flightmodel/forces/L_total	float	y	NM	The roll moment total. Override with override_forces		16	23	30
flightmodel	forces	M_total	sim/flightmodel/forces/M_total	float	y	NM	The pitch moment total. Override with override_forces		16	23	30
flightmodel	forces	N_total	sim/flightmodel/forces/N_total	float	y	NM	The yaw moment total. Override with override_forces		16	23	30
flightmodel	forces	g_nrml	sim/flightmodel/forces/g_nrml	float	n	Gs	Total g-forces on the plane as a multiple, downward		16	23	29
flightmodel	forces	g_axil	sim/flightmodel/forces/g_axil	float	n	Gs	Total g-forces on the plane as a multiple, along the plane		16	23	29
flightmodel	forces	g_side	sim/flightmodel/forces/g_side	float	n	Gs	Total g-forces on the plane as a multiple, sideways		16	23	29
flightmodel	forces	vx_air_on_acf	sim/flightmodel/forces/vx_air_on_acf	float	n	mtr/sec	Velocity of air relative to airplane		16	23	36
flightmodel	forces	vy_air_on_acf	sim/flightmodel/forces/vy_air_on_acf	float	n	mtr/sec	Velocity of air relative to airplane		16	23	36
flightmodel	forces	vz_air_on_acf	sim/flightmodel/forces/vz_air_on_acf	float	n	mtr/sec	Velocity of air relative to airplane		16	23	36
flightmodel	forces	vx_acf_axis	sim/flightmodel/forces/vx_acf_axis	float	n	mtr/sec	Velocity of aircraft in its own coordinate system		16	23	34
flightmodel	forces	vy_acf_axis	sim/flightmodel/forces/vy_acf_axis	float	n	mtr/sec	Velocity of aircraft in its own coordinate system		16	23	34
flightmodel	forces	vz_acf_axis	sim/flightmodel/forces/vz_acf_axis	float	n	mtr/sec	Velocity of aircraft in its own coordinate system		16	23	34
flightmodel	forces	Q_rotor_rad	sim/flightmodel/forces/Q_rotor_rad	float[8]	y	???	???		16	23	34
flightmodel	forces	R_rotor_rad	sim/flightmodel/forces/R_rotor_rad	float[8]	y	???	???		16	23	34
flightmodel	forces	lift_path_axis	sim/flightmodel/forces/lift_path_axis	float	y	???	???		16	23	37
flightmodel	forces	drag_path_axis	sim/flightmodel/forces/drag_path_axis	float	y	???	???		16	23	37
flightmodel	forces	side_path_axis	sim/flightmodel/forces/side_path_axis	float	y	???	???		16	23	37
flightmodel	jetwash	DVinc	sim/flightmodel/jetwash/DVinc	float[8]	n	???	DVinc		16	24	29
flightmodel	jetwash	ringDVinc	sim/flightmodel/jetwash/ringDVinc	float[8][10]	n	???	ringDVinc	8x10	16	24	33
flightmodel	misc	ett_size	sim/flightmodel/misc/ett_size	float	y	???	??? Slung/jettisonable load size (this should read JETT size but has a typo)		16	21	29
flightmodel	misc	jett_size	sim/flightmodel/misc/jett_size	float	y	???	??? Slung/jettisonable load size - this fixes the typo above.		16	21	30
flightmodel	misc	jett_len	sim/flightmodel/misc/jett_len	float	y	???	??? slung jettisonable load length (length of cable??!)		16	21	29
flightmodel	misc	g_total	sim/flightmodel/misc/g_total	float	n	???	???		16	21	28
flightmodel	misc	nosewheel_speed	sim/flightmodel/misc/nosewheel_speed	float	n	???	[GEAR]		16	21	36
flightmodel	misc	wing_tilt_ptch	sim/flightmodel/misc/wing_tilt_ptch	float	y	???	???		16	21	35
flightmodel	misc	wing_tilt_roll	sim/flightmodel/misc/wing_tilt_roll	float	y	???	???		16	21	35
flightmodel	misc	jato_left	sim/flightmodel/misc/jato_left	float	y	???	???		16	21	30
flightmodel	misc	displace_rat	sim/flightmodel/misc/displace_rat	float	y	???	???		16	21	33
flightmodel	misc	h_ind	sim/flightmodel/misc/h_ind	float	y	meters	Indicated barometric altitude, quite probably in feet actually.		16	21	26
flightmodel	misc	h_ind2	sim/flightmodel/misc/h_ind2	float	y	meters	Indicated barometric altitude, quite probably in feet actually.		16	21	27
flightmodel	misc	h_ind_copilot	sim/flightmodel/misc/h_ind_copilot	float	y	meters	Indicated barometric altitude, quite probably in feet actually.		16	21	34
flightmodel	misc	h_ind_copilot2	sim/flightmodel/misc/h_ind_copilot2	float	y	meters	Indicated barometric altitude, quite probably in feet actually.		16	21	35
flightmodel	misc	machno	sim/flightmodel/misc/machno	float	n	???	???		16	21	27
flightmodel	misc	Qstatic	sim/flightmodel/misc/Qstatic	float	n	psf	Ambient Q		16	21	28
flightmodel	misc	turnrate_roll	sim/flightmodel/misc/turnrate_roll	float	y	???	???		16	21	34
flightmodel	misc	turnrate_roll2	sim/flightmodel/misc/turnrate_roll2	float	y	???	???		16	21	35
flightmodel	misc	turnrate_noroll	sim/flightmodel/misc/turnrate_noroll	float	y	???	???		16	21	36
flightmodel	misc	turnrate_noroll2	sim/flightmodel/misc/turnrate_noroll2	float	y	???	???		16	21	37
flightmodel	misc	slip	sim/flightmodel/misc/slip	float	y	???	???		16	21	25
flightmodel	misc	rocket_mode	sim/flightmodel/misc/rocket_mode	int	y	???	???		16	21	32
flightmodel	misc	rocket_timeout	sim/flightmodel/misc/rocket_timeout	float	y	???	???		16	21	35
flightmodel	misc	prop_ospeed_test_timeout	sim/flightmodel/misc/prop_ospeed_test_timeout	float	y	???	???		16	21	45
flightmodel	misc	blown_flap_engage_rat	sim/flightmodel/misc/blown_flap_engage_rat	float	y	???	???		16	21	42
flightmodel	misc	lift_fan_total_power	sim/flightmodel/misc/lift_fan_total_power	float	y	???	???		16	21	41
flightmodel	misc	stab_ptch_test	sim/flightmodel/misc/stab_ptch_test	int	n	???	Computed stability derivative - pitch		16	21	35
flightmodel	misc	stab_hdng_test	sim/flightmodel/misc/stab_hdng_test	int	n	??? Computed Stability drivative -	heading		16	21	35
flightmodel	misc	cgz_ref_to_default	sim/flightmodel/misc/cgz_ref_to_default	float	y	meters	Center of Gravity		16	21	39
flightmodel	misc	Q_centroid_MULT	sim/flightmodel/misc/Q_centroid_MULT	float[73][4]	n	???	???		16	21	36
flightmodel	misc	C_m	sim/flightmodel/misc/C_m	float	y	???	???		16	21	24
flightmodel	misc	C_n	sim/flightmodel/misc/C_n	float	y	???	???		16	21	24
flightmodel	misc	cl_overall	sim/flightmodel/misc/cl_overall	float	y	???	???		16	21	31
flightmodel	misc	cd_overall	sim/flightmodel/misc/cd_overall	float	y	???	???		16	21	31
flightmodel	misc	l_o_d	sim/flightmodel/misc/l_o_d	float	y	???	???		16	21	26
flightmodel	misc	act_frc_ptch_lb	sim/flightmodel/misc/act_frc_ptch_lb	float	y	lbs Force feedback: total pounds on yoke by ACF due to	pitch		16	21	36
flightmodel	misc	act_frc_roll_lb	sim/flightmodel/misc/act_frc_roll_lb	float	y	lbs Force feedback: total pounds on yoke by ACF due to	roll		16	21	36
flightmodel	misc	act_frc_hdng_lb	sim/flightmodel/misc/act_frc_hdng_lb	float	y	lbs Force feedback: total pounds on pedals by ACF due to	heading		16	21	36
flightmodel	misc	act_frc_lbrk_lb	sim/flightmodel/misc/act_frc_lbrk_lb	float	y	lbs Force feedback: total pounds on pedals by ACF due to left	brake		16	21	36
flightmodel	misc	act_frc_rbrk_lb	sim/flightmodel/misc/act_frc_rbrk_lb	float	y	lbs Force feedback: total pounds on pedals by ACF due to right	brake		16	21	36
flightmodel	ground	surface_texture_type	sim/flightmodel/ground/surface_texture_type	int	y	enum tbd - writable only with	override_groundplane		16	23	43
flightmodel	ground	plugin_ground_center	sim/flightmodel/ground/plugin_ground_center	float[3]	y	meters	Location of a pt on the ground in local corods		16	23	43
flightmodel	ground	plugin_ground_slope_normal	sim/flightmodel/ground/plugin_ground_slope_normal	float[3]	y	vector	Normal vector of the terrain (must be normalized)		16	23	49
flightmodel	ground	plugin_ground_terrain_velocity	sim/flightmodel/ground/plugin_ground_terrain_velocity	float[3]	y	m/s	speed of deck moving under us (this is a velocity vector)		16	23	53
flightmodel	movingparts	gear1def	sim/flightmodel/movingparts/gear1def	float	n	???	landing gear1 def		16	28	36
flightmodel	movingparts	gear2def	sim/flightmodel/movingparts/gear2def	float	n	???	landing gear2 def		16	28	36
flightmodel	movingparts	gear3def	sim/flightmodel/movingparts/gear3def	float	n	???	landing gear3 def		16	28	36
flightmodel	movingparts	gear4def	sim/flightmodel/movingparts/gear4def	float	n	???	landing gear4 def		16	28	36
flightmodel	movingparts	gear5def	sim/flightmodel/movingparts/gear5def	float	n	???	landing gear5 def		16	28	36
flightmodel	parts	v_el	sim/flightmodel/parts/v_el	float[73][10][4]	n	???	73x10x4 speed is DIFFERENT FOR EACH BLADE!		16	22	26
flightmodel	parts	alpha_el	sim/flightmodel/parts/alpha_el	float[73][10][4]	n	???	73x10x4 alpha is DIFFERENT FOR EACH BLADE!		16	22	30
flightmodel	parts	del_dir	sim/flightmodel/parts/del_dir	float[2920]	n	???	73x10x4 corkscrew path is DIFFERENT FOR EACH BLADE!		16	22	29
flightmodel	parts	cl_el_raw	sim/flightmodel/parts/cl_el_raw	float[56][10][4]	n	???	56x10x4 [WING]		16	22	31
flightmodel	parts	CL_grndeffect	sim/flightmodel/parts/CL_grndeffect	float[56]	n	???	73 [WING]		16	22	35
flightmodel	parts	CD_grndeffect	sim/flightmodel/parts/CD_grndeffect	float[56]	n	???	73 [WING]		16	22	35
flightmodel	parts	wash_grndeffect	sim/flightmodel/parts/wash_grndeffect	float[56]	n	???	56 [WING]		16	22	37
flightmodel	parts	Q_centroid_loc	sim/flightmodel/parts/Q_centroid_loc	float[73][4]	n	???	73x4 centroid is TOTALLY DIFFERENT FOR EACH BLADE on helos and gyros!		16	22	36
flightmodel	parts	Q_centroid_MULT	sim/flightmodel/parts/Q_centroid_MULT	float[73][4]	n	???	73x4 centroid is TOTALLY DIFFERENT FOR EACH BLADE on helos and gyros!		16	22	37
flightmodel	parts	stalled	sim/flightmodel/parts/stalled	float[56]	n	???	73 [WING]		16	22	29
flightmodel	parts	tire_drag_dis	sim/flightmodel/parts/tire_drag_dis	float[10]	n	???	73		16	22	35
flightmodel	parts	tire_speed_term	sim/flightmodel/parts/tire_speed_term	float[10]	n	???	73		16	22	37
flightmodel	parts	tire_speed_now	sim/flightmodel/parts/tire_speed_now	float[10]	n	???	73		16	22	36
flightmodel	parts	tire_prop_rot	sim/flightmodel/parts/tire_prop_rot	float[10]	n	???	73		16	22	35
flightmodel	parts	tire_x_no_deflection	sim/flightmodel/parts/tire_x_no_deflection	float[10]	n	meters	[GEAR] x location of the Nth gear's wheel relative to the CG, airplane coordintes. This doesn't take into account strut compression. Writable in v8/9, read-only in v10.		16	22	42
flightmodel	parts	tire_y_no_deflection	sim/flightmodel/parts/tire_y_no_deflection	float[10]	n	meters	[GEAR] y location of the Nth gear's wheel relative to the CG, airplane coordintes. This doesn't take into account strut compression. Writable in v8/9, read-only in v10.		16	22	42
flightmodel	parts	tire_z_no_deflection	sim/flightmodel/parts/tire_z_no_deflection	float[10]	n	meters	[GEAR] z location of the Nth gear's wheel relative to the CG, airplane coordintes. This doesn't take into account strut compression. Writable in v8/9, read-only in v10.		16	22	42
flightmodel	parts	tire_vrt_def_veh	sim/flightmodel/parts/tire_vrt_def_veh	float[10]	n	meters	[GEAR] This is amount the Nth gear is deflected upwards due to vehicle weight on struts.		16	22	38
flightmodel	parts	tire_vrt_frc_veh	sim/flightmodel/parts/tire_vrt_frc_veh	float[10]	n	???	73		16	22	38
flightmodel	parts	tire_steer_cmd	sim/flightmodel/parts/tire_steer_cmd	float[10]	n	???	73		16	22	36
flightmodel	parts	tire_steer_act	sim/flightmodel/parts/tire_steer_act	float[10]	n	???	73		16	22	36
flightmodel	parts	nrml_force	sim/flightmodel/parts/nrml_force	float[56]	n	???	73 [WING] for data output, for the entire flying surface		16	22	32
flightmodel	parts	axil_force	sim/flightmodel/parts/axil_force	float[56]	n	???	73 [WING] for data output, for the entire flying surface		16	22	32
flightmodel	parts	force_XYZ	sim/flightmodel/parts/force_XYZ	float[73][10][3]	n	???	73x10x3 for force visualization, for each element		16	22	31
flightmodel	parts	flap_def	sim/flightmodel/parts/flap_def	float[56]	n	degrees	73 [WING] with flap setting, and then variation with pitch and roll input, on a 4 wing plane, with flaps on every wing, some going up and down with pitch input, we better find the flap def on each surface!		16	22	30
flightmodel	parts	flap2_def	sim/flightmodel/parts/flap2_def	float[56]	n	degrees	56 [WING] with flap setting, and then variation with pitch and roll input, on a 4 wing plane, with flaps on every wing, some going up and down with pitch input, we better find the flap def on each surface!		16	22	31
flightmodel	parts	elev_cont_def	sim/flightmodel/parts/elev_cont_def	float[56]	n	degrees	73 [WING] different for each part since def may be positive on a canard and negative on an aft wing... ON THE SAME PLANE AT THE SAME TIME!		16	22	35
flightmodel	parts	elev_trim_def	sim/flightmodel/parts/elev_trim_def	float[56]	n	degrees	73 [WING] different for each part since def may be positive on a canard and negative on an aft wing... ON THE SAME PLANE AT THE SAME TIME!		16	22	35
flightmodel	parts	rudd_cont_def	sim/flightmodel/parts/rudd_cont_def	float[56]	n	degrees	73 [WING] different for each part since def may be positive on top vstab and neg on the bottom one.... ON THE SAME PLANE AT THE SAME TIME!		16	22	35
flightmodel	parts	rudd2_cont_def	sim/flightmodel/parts/rudd2_cont_def	float[56]	n	degrees	56 [WING] different for each part since def may be positive on top vstab and neg on the bottom one.... ON THE SAME PLANE AT THE SAME TIME!		16	22	36
flightmodel	parts	elem_inc	sim/flightmodel/parts/elem_inc	float[73][10]	n	degrees	73x10		16	22	30
flightmodel	position	local_x	sim/flightmodel/position/local_x	double	y	meters	The location of the plane in OpenGL coordinates		16	25	32
flightmodel	position	local_y	sim/flightmodel/position/local_y	double	y	meters	The location of the plane in OpenGL coordinates		16	25	32
flightmodel	position	local_z	sim/flightmodel/position/local_z	double	y	meters	The location of the plane in OpenGL coordinates		16	25	32
flightmodel	position	lat_ref	sim/flightmodel/position/lat_ref	float	n	degrees	The latitude of the point 0,0,0 in OpenGL coordinates (Writing NOT recommended!!)		16	25	32
flightmodel	position	lon_ref	sim/flightmodel/position/lon_ref	float	n	degrees	The longitude of the point 0,0,0 in OpenGL coordinates.		16	25	32
flightmodel	position	latitude	sim/flightmodel/position/latitude	double	n	degrees	The latitude of the aircraft		16	25	33
flightmodel	position	longitude	sim/flightmodel/position/longitude	double	n	degrees	The longitude of the aircraft		16	25	34
flightmodel	position	elevation	sim/flightmodel/position/elevation	double	n	meters	The elevation above MSL of the aircraft		16	25	34
flightmodel	position	theta	sim/flightmodel/position/theta	float	y	degrees	The pitch relative to the plane normal to the Y axis in degrees		16	25	30
flightmodel	position	phi	sim/flightmodel/position/phi	float	y	degrees	The roll of the aircraft in degrees		16	25	28
flightmodel	position	psi	sim/flightmodel/position/psi	float	y	degrees	The true heading of the aircraft in degrees from the Z axis		16	25	28
flightmodel	position	magpsi	sim/flightmodel/position/magpsi	float	n	degrees	The magnetic heading of the aircraft.		16	25	31
flightmodel	position	local_vx	sim/flightmodel/position/local_vx	float	y	mtr/sec	The velocity in local OGL coordinates		16	25	33
flightmodel	position	local_vy	sim/flightmodel/position/local_vy	float	y	mtr/sec	The velocity in local OGL coordinates		16	25	33
flightmodel	position	local_vz	sim/flightmodel/position/local_vz	float	y	mtr/sec	The velocity in local OGL coordinates		16	25	33
flightmodel	position	local_ax	sim/flightmodel/position/local_ax	float	y	mtr/sec2	The acceleration in local OGL coordinates		16	25	33
flightmodel	position	local_ay	sim/flightmodel/position/local_ay	float	y	mtr/sec2	The acceleration in local OGL coordinates		16	25	33
flightmodel	position	local_az	sim/flightmodel/position/local_az	float	y	mtr/sec2	The acceleration in local OGL coordinates		16	25	33
flightmodel	position	alpha	sim/flightmodel/position/alpha	float	n	degrees	The pitch relative to the flown path (angle of attack)		16	25	30
flightmodel	position	beta	sim/flightmodel/position/beta	float	n	degrees	The heading relative to the flown path (yaw)		16	25	29
flightmodel	position	vpath	sim/flightmodel/position/vpath	float	n	degrees	The pitch the aircraft actually flies. (vpath+alpha=theta)		16	25	30
flightmodel	position	hpath	sim/flightmodel/position/hpath	float	n	degrees	The heading the aircraft actually flies. (hpath+beta=psi)		16	25	30
flightmodel	position	groundspeed	sim/flightmodel/position/groundspeed	float	n	meters/sec	The ground speed of the aircraft		16	25	36
flightmodel	position	indicated_airspeed	sim/flightmodel/position/indicated_airspeed	float	y	kias	Air speed indicated - this takes into account air density and wind direction		16	25	43
flightmodel	position	indicated_airspeed2	sim/flightmodel/position/indicated_airspeed2	float	y	kias	Air speed indicated - this takes into account air density and wind direction		16	25	44
flightmodel	position	true_airspeed	sim/flightmodel/position/true_airspeed	float	n	meters/sec	Air speed true - this does not take into account air density at altitude!		16	25	38
flightmodel	position	magnetic_variation	sim/flightmodel/position/magnetic_variation	float	n	degrees	The local magnetic variation [PROBABLY NEEDS TO GO SOMEWHER ELSE!]		16	25	43
flightmodel	position	M	sim/flightmodel/position/M	float	n	NM	The angular momentum of the aircraft (relative to flight axis).		16	25	26
flightmodel	position	N	sim/flightmodel/position/N	float	n	NM	The angular momentum of the aircraft (relative to flight axis)		16	25	26
flightmodel	position	L	sim/flightmodel/position/L	float	n	NM	The angular momentum of the aircraft (relative to flight axis)		16	25	26
flightmodel	position	P	sim/flightmodel/position/P	float	y	deg/sec	The roll rotation rates (relative to the flight)		16	25	26
flightmodel	position	Q	sim/flightmodel/position/Q	float	y	deg/sec	The pitch rotation rates (relative to the flight)		16	25	26
flightmodel	position	R	sim/flightmodel/position/R	float	y	deg/sec	The yaw rotation rates (relative to the flight)		16	25	26
flightmodel	position	P_dot	sim/flightmodel/position/P_dot	float	n	deg/sec2	The roll angular acceleration (relative to the flight)		16	25	30
flightmodel	position	Q_dot	sim/flightmodel/position/Q_dot	float	n	deg/sec2	The pitch angular acceleration (relative to the flight)		16	25	30
flightmodel	position	R_dot	sim/flightmodel/position/R_dot	float	n	deg/sec2	The yaw angular acceleration rates (relative to the flight)		16	25	30
flightmodel	position	Prad	sim/flightmodel/position/Prad	float	y	rad/sec	The roll rotation rates (relative to the flight)		16	25	29
flightmodel	position	Qrad	sim/flightmodel/position/Qrad	float	y	rad/sec	The pitch rotation rates (relative to the flight)		16	25	29
flightmodel	position	Rrad	sim/flightmodel/position/Rrad	float	y	rad/sec	The yaw rotation rates (relative to the flight)		16	25	29
flightmodel	position	q	sim/flightmodel/position/q	float[4]	y	quaternion	A quaternion representing the rotation from local OpenGL coordinates to the aircraft's coordinates.		16	25	26
flightmodel	position	vh_ind	sim/flightmodel/position/vh_ind	float	n	meters/second	VVI (vertical velocity in meters per second)		16	25	31
flightmodel	position	vh_ind_fpm	sim/flightmodel/position/vh_ind_fpm	float	y	fpm	VVI (vertical velocity in feet per second)		16	25	35
flightmodel	position	vh_ind_fpm2	sim/flightmodel/position/vh_ind_fpm2	float	y	fpm	VVI (vertical velocity in feet per second)		16	25	36
flightmodel	position	y_agl	sim/flightmodel/position/y_agl	float	n	meters	AGL		16	25	30
flightmodel	transmissions	xmsn_press	sim/flightmodel/transmissions/xmsn_press	float	n	???	transmission pressure		16	30	40
flightmodel	transmissions	xmsn_temp	sim/flightmodel/transmissions/xmsn_temp	float	n	???	transmission temperature		16	30	39
flightmodel	weight	m_fixed	sim/flightmodel/weight/m_fixed	float	y	kgs	Payload Weight		16	23	30
flightmodel	weight	m_total	sim/flightmodel/weight/m_total	float	n	kgs	Total Weight		16	23	30
flightmodel	weight	m_fuel	sim/flightmodel/weight/m_fuel	float[9]	y	kgs	Fuel Tank Weight - for 9 tanks		16	23	29
flightmodel	weight	m_fuel1	sim/flightmodel/weight/m_fuel1	float	y	kgs	Fuel Tank 1 Weight		16	23	30
flightmodel	weight	m_fuel2	sim/flightmodel/weight/m_fuel2	float	y	kgs	Fuel Tank 2 Weight		16	23	30
flightmodel	weight	m_fuel3	sim/flightmodel/weight/m_fuel3	float	y	kgs	Fuel Tank 3 Weight		16	23	30
flightmodel	weight	m_jettison	sim/flightmodel/weight/m_jettison	float	y	kgs	Jettison		16	23	33
flightmodel	weight	m_fuel_total	sim/flightmodel/weight/m_fuel_total	float	n	kgs	Fuel Total Weight		16	23	35
graphics	animation	draw_object_x	sim/graphics/animation/draw_object_x	float	n	float	X position in cartesian space of currently drawn object		13	23	36
graphics	animation	draw_object_y	sim/graphics/animation/draw_object_y	float	n	float	Y position in cartesian space of currently drawn object		13	23	36
graphics	animation	draw_object_z	sim/graphics/animation/draw_object_z	float	n	float	Z position in cartesian space of currently drawn object		13	23	36
graphics	animation	draw_object_psi	sim/graphics/animation/draw_object_psi	float	n	float	rotation in cartesian space of currently drawn object		13	23	38
graphics	animation	draw_light_level	sim/graphics/animation/draw_light_level	float	n	float	This is the default _LIT light level that the object is being drawn at, before ATTR_light_level is applied.		13	23	39
graphics	animation	airport_beacon_rotation	sim/graphics/animation/airport_beacon_rotation	float	n	degrees	angle this beacon is rotating (0-360)		13	23	46
graphics	animation	windsock_psi	sim/graphics/animation/windsock_psi	float	n	degrees	windsock heading		13	23	35
graphics	animation	windsock_the	sim/graphics/animation/windsock_the	float	n	degrees	windsock pitch		13	23	35
graphics	animation	windsock_phi	sim/graphics/animation/windsock_phi	float	n	degrees	windsock roll		13	23	35
graphics	animation	crane_psi	sim/graphics/animation/crane_psi	float	n	ratio	crane heading		13	23	32
graphics	animation	buoy_height	sim/graphics/animation/buoy_height	float	n	meters	how high above MSL 0 is this buoy riding?		13	23	34
graphics	animation	ping_pong_2	sim/graphics/animation/ping_pong_2	float	n	ratio	-1 to 1		13	23	34
graphics	animation	sin_wave_2	sim/graphics/animation/sin_wave_2	float	n	ratio	-1 to 1		13	23	33
graphics	animation	obj_wigwag_brightness	sim/graphics/animation/obj_wigwag_brightness	float	n	ratio	Brightness of the wig-wag lights - stays in sync with sim/graphics/animation/lights/wigwag		13	23	44
graphics	animation	carrier_blast_def_lf	sim/graphics/animation/carrier_blast_def_lf	float	n	ratio	Ratio of deployment of carrier blast door (left front)		13	23	43
graphics	animation	carrier_blast_def_rf	sim/graphics/animation/carrier_blast_def_rf	float	n	ratio	Ratio of deployment of carrier blast door (right front)		13	23	43
graphics	animation	carrier_blast_def_lr	sim/graphics/animation/carrier_blast_def_lr	float	n	ratio	Ratio of deployment of carrier blast door (left rear)		13	23	43
graphics	animation	carrier_blast_def_rr	sim/graphics/animation/carrier_blast_def_rr	float	n	ratio	Ratio of deployment of carrier blast door (right rear)		13	23	43
graphics	animation	level_crossing_gate	sim/graphics/animation/level_crossing_gate	float	n	ratio	Ratio of the position of all level crosings gates, 0 is up, 1 is down		13	23	42
graphics	animation	birds/wing_flap_deg	sim/graphics/animation/birds/wing_flap_deg	float	n	float	degree of wing flap for the currently drawn bird		13	23	42
graphics	animation	deer/deer_run_cycle	sim/graphics/animation/deer/deer_run_cycle	float	n	float	ratio for deer running		13	23	42
graphics	animation	deer/deer_turn_cycle	sim/graphics/animation/deer/deer_turn_cycle	float	n	float	ratio for deer tunring		13	23	43
graphics	animation	lights/flasher	sim/graphics/animation/lights/flasher	float[9]	n	light	A flashing light, on only at night, matches v7		13	23	37
graphics	animation	lights/pulse	sim/graphics/animation/lights/pulse	float[9]	n	light	A red pulsing light, on only at night, matches v7		13	23	35
graphics	animation	lights/strobe_v7	sim/graphics/animation/lights/strobe_v7	float[9]	n	light	A white strobe light, on only at night, matches v7		13	23	39
graphics	animation	lights/traffic_light	sim/graphics/animation/lights/traffic_light	float[9]	n	light	A 3-color traffic light, matches v7		13	23	43
graphics	animation	lights/normal	sim/graphics/animation/lights/normal	float[9]	n	light	A normal on-at-night light, matches v7		13	23	36
graphics	animation	lights/airport_beacon	sim/graphics/animation/lights/airport_beacon	float[9]	n	light	An airport beacon light, RGBA is a homogenous normal vector		13	23	44
graphics	animation	lights/airport_beacon_flash	sim/graphics/animation/lights/airport_beacon_flash	float[9]	n	light	An airport beacon light, RGBA is a homogenous normal vector		13	23	50
graphics	animation	lights/vasi_papi	sim/graphics/animation/lights/vasi_papi	float[9]	n	light	VASI light, RG = rescaling of brightness		13	23	39
graphics	animation	lights/vasi_papi_tint	sim/graphics/animation/lights/vasi_papi_tint	float[9]	n	light	VASI light, RG = rescaling of brightness		13	23	44
graphics	animation	lights/vasi3	sim/graphics/animation/lights/vasi3	float[9]	n	light	VASI light, RG = rescaling of brightness, B= beam+, A=beam-		13	23	35
graphics	animation	lights/rabbit	sim/graphics/animation/lights/rabbit	float[9]	n	light	RG = rescaling, B = flash frequency		13	23	36
graphics	animation	lights/rabbit_sp	sim/graphics/animation/lights/rabbit_sp	float[9]	n	light	RGB = ignored, A = frequency		13	23	39
graphics	animation	lights/strobe	sim/graphics/animation/lights/strobe	float[9]	n	light	RG = rescaling, B = flash frequency, A= phase		13	23	36
graphics	animation	lights/strobe_sp	sim/graphics/animation/lights/strobe_sp	float[9]	n	light	RGB = ignored, A = frequency		13	23	39
graphics	animation	lights/wigwag	sim/graphics/animation/lights/wigwag	float[9]	n	light	RG = rescaling, B = flash frequency, A= phase		13	23	36
graphics	animation	lights/wigwag_sp	sim/graphics/animation/lights/wigwag_sp	float[9]	n	light	RGB = ignored, A = phase, dx = frequency		13	23	39
graphics	animation	lights/carrier_waveoff	sim/graphics/animation/lights/carrier_waveoff	float[9]	n	light	A light that turns on when the carrier app is waved off		13	23	45
graphics	animation	lights/fresnel_vertical	sim/graphics/animation/lights/fresnel_vertical	float[9]	n	light	A vertical fresnel. RG = long range, BA = vert range		13	23	46
graphics	animation	lights/fresnel_horizontal	sim/graphics/animation/lights/fresnel_horizontal	float[9]	n	light	A horizontal fresnel. RG = long range, BA = vert range		13	23	48
graphics	animation	lights/airplane_landing_light	sim/graphics/animation/lights/airplane_landing_light	float[9]	n	light	Airplane landing light. RGB = dir, A = light number		13	23	52
graphics	animation	lights/airplane_landing_light_flash	sim/graphics/animation/lights/airplane_landing_light_flash	float[9]	n	light	Airplane landing light. RGB = dir, A = light number		13	23	58
graphics	animation	lights/airplane_landing_light_spill	sim/graphics/animation/lights/airplane_landing_light_spill	float[9]	n	light	Airplane landing light. RGB = dir, A = light number		13	23	58
graphics	animation	lights/airplane_generic_light	sim/graphics/animation/lights/airplane_generic_light	float[9]	n	light	Airplane generic light. RGB = dir, A = light number		13	23	52
graphics	animation	lights/airplane_generic_light_flash	sim/graphics/animation/lights/airplane_generic_light_flash	float[9]	n	light	Airplane generic light. RGB = dir, A = light number		13	23	58
graphics	animation	lights/airplane_generic_light_spill	sim/graphics/animation/lights/airplane_generic_light_spill	float[9]	n	light	Airplane generic light. RGB = dir, A = light number		13	23	58
graphics	animation	lights/airplane_taxi_light	sim/graphics/animation/lights/airplane_taxi_light	float[9]	n	light	AIrplane taxi light. RGB = dir, A = reserved, use 0		13	23	49
graphics	animation	lights/airplane_taxi_light_flash	sim/graphics/animation/lights/airplane_taxi_light_flash	float[9]	n	light	AIrplane taxi light. RGB = dir, A = reserved, use 0		13	23	55
graphics	animation	lights/airplane_taxi_light_spill	sim/graphics/animation/lights/airplane_taxi_light_spill	float[9]	n	light	AIrplane taxi light. RGB = dir, A = reserved, use 0		13	23	55
graphics	animation	lights/airplane_spot_light	sim/graphics/animation/lights/airplane_spot_light	float[9]	n	light	AIrplane spot light. RGB = dir, A = reserved, use 0		13	23	49
graphics	animation	lights/airplane_spot_light_flash	sim/graphics/animation/lights/airplane_spot_light_flash	float[9]	n	light	AIrplane spot light. RGB = dir, A = reserved, use 0		13	23	55
graphics	animation	lights/airplane_spot_light_spill	sim/graphics/animation/lights/airplane_spot_light_spill	float[9]	n	light	AIrplane spot light. RGB = dir, A = reserved, use 0		13	23	55
graphics	animation	lights/airplane_beacon_light	sim/graphics/animation/lights/airplane_beacon_light	float[9]	n	light	Airplane beacon light. RGB = ignore, A = light number		13	23	51
graphics	animation	lights/airplane_navigation_light	sim/graphics/animation/lights/airplane_navigation_light	float[9]	n	light	Airplane navigation light. RGB = ignore, A = reserved, use 0		13	23	55
graphics	animation	lights/airplane_strobe_light	sim/graphics/animation/lights/airplane_strobe_light	float[9]	n	light	Airplane strobe light. RGB = ignore, A = light number		13	23	51
graphics	animation	lights/airplane_beacon_light_dir	sim/graphics/animation/lights/airplane_beacon_light_dir	float[9]	n	light	Airplane beacon light. RGB = direction, A = light number		13	23	55
graphics	animation	lights/airplane_navigation_light_dir	sim/graphics/animation/lights/airplane_navigation_light_dir	float[9]	n	light	Airplane navigation light. RGB = ignored, A = reserved, use 0		13	23	59
graphics	animation	lights/airplane_strobe_light_dir	sim/graphics/animation/lights/airplane_strobe_light_dir	float[9]	n	light	Airplane strobe light. RGB = direction, A = light number		13	23	55
graphics	animation	lights/airplane_beacon_light_spill	sim/graphics/animation/lights/airplane_beacon_light_spill	float[9]	n	light	Airplane beacon light. RGB = direction, A = light number		13	23	57
graphics	animation	lights/airplane_navigation_light_spill	sim/graphics/animation/lights/airplane_navigation_light_spill	float[9]	n	light	Airplane navigation light. RGB = ignored, A = reserved, use 0		13	23	61
graphics	animation	lights/airplane_strobe_light_spill	sim/graphics/animation/lights/airplane_strobe_light_spill	float[9]	n	light	Airplane strobe light. RGB = direction, A = light number		13	23	57
graphics	animation	lights/airplane_panel_spill	sim/graphics/animation/lights/airplane_panel_spill	float[9]	n	light	Internal panel floods, A = index		13	23	50
graphics	animation	lights/airplane_inst_spill	sim/graphics/animation/lights/airplane_inst_spill	float[9]	n	light	Internal instrument post lights, A = index		13	23	49
graphics	animation	lights/airplane_beacon_light_rotate	sim/graphics/animation/lights/airplane_beacon_light_rotate	float[9]	n	light	Airplane beacon light for rotating beacon billboard.		13	23	58
graphics	animation	lights/airplane_beacon_light_rotate_spill	sim/graphics/animation/lights/airplane_beacon_light_rotate_spill	float[9]	n	light	Airplane beacon light for rotating beacon spill.		13	23	64
graphics	colors	background_rgb	sim/graphics/colors/background_rgb	float[3]	n	RGB	Background color behind a modal window		13	20	34
graphics	colors	menu_dark_rgb	sim/graphics/colors/menu_dark_rgb	float[3]	n	RGB	Dark tinging for menus		13	20	33
graphics	colors	menu_hilite_rgb	sim/graphics/colors/menu_hilite_rgb	float[3]	n	RGB	Menu color of a selected item		13	20	35
graphics	colors	menu_lite_rgb	sim/graphics/colors/menu_lite_rgb	float[3]	n	RGB	Light tinging for menus		13	20	33
graphics	colors	menu_text_rgb	sim/graphics/colors/menu_text_rgb	float[3]	n	RGB	Menu Item Text Color		13	20	33
graphics	colors	menu_text_disabled_rgb	sim/graphics/colors/menu_text_disabled_rgb	float[3]	n	RGB	Menu Item Text Color When Disabled		13	20	42
graphics	colors	subtitle_text_rgb	sim/graphics/colors/subtitle_text_rgb	float[3]	n	RGB	Subtitle text colors		13	20	37
graphics	colors	tab_front_rgb	sim/graphics/colors/tab_front_rgb	float[3]	n	RGB	Color of text on tabs that are forward		13	20	33
graphics	colors	tab_back_rgb	sim/graphics/colors/tab_back_rgb	float[3]	n	RGB	Color of text on tabs that are in the bkgnd		13	20	32
graphics	colors	caption_text_rgb	sim/graphics/colors/caption_text_rgb	float[3]	n	RGB	Caption text (for on a main window)		13	20	36
graphics	colors	list_text_rgb	sim/graphics/colors/list_text_rgb	float[3]	n	RGB	Text Color for scrolling lists		13	20	33
graphics	colors	glass_text_rgb	sim/graphics/colors/glass_text_rgb	float[3]	n	RGB	Text color for on a 'glass' screen		13	20	34
graphics	colors	plane_path1_3d_rgb	sim/graphics/colors/plane_path1_3d_rgb	float[3]	y	RGB	Color for 3-d plane path		13	20	38
graphics	colors	plane_path2_3d_rgb	sim/graphics/colors/plane_path2_3d_rgb	float[3]	y	RGB	Striping color for 3-d plane path		13	20	38
graphics	misc	show_panel_click_spots	sim/graphics/misc/show_panel_click_spots	int	y	boolean	Show the clickable parts of the panel?		13	18	40
graphics	misc	show_instrument_descriptions	sim/graphics/misc/show_instrument_descriptions	int	y	boolean	Show instrument descriptions on the panel?		13	18	46
graphics	misc	cockpit_light_level_r	sim/graphics/misc/cockpit_light_level_r	float	n	ratio	The red level for the cockpit 'night' tinting, from 0 to 1		13	18	39
graphics	misc	cockpit_light_level_g	sim/graphics/misc/cockpit_light_level_g	float	n	ratio	The green level for the cockpit 'night' tinting, from 0 to 1		13	18	39
graphics	misc	cockpit_light_level_b	sim/graphics/misc/cockpit_light_level_b	float	n	ratio	The blue level for the cockpit 'night' tinting, from 0 to 1		13	18	39
graphics	misc	outside_light_level_r	sim/graphics/misc/outside_light_level_r	float	n	ratio	The red level for the world, from 0 to 1		13	18	39
graphics	misc	outside_light_level_g	sim/graphics/misc/outside_light_level_g	float	n	ratio	The green level for the world, from 0 to 1		13	18	39
graphics	misc	outside_light_level_b	sim/graphics/misc/outside_light_level_b	float	n	ratio	The blue level for the world, from 0 to 1		13	18	39
graphics	misc	light_attenuation	sim/graphics/misc/light_attenuation	float	n	ratio	Amount that artificial light is dimmed due to the sun's magnitude		13	18	35
graphics	misc	use_proportional_fonts	sim/graphics/misc/use_proportional_fonts	int	y	boolean	Set this to 1 to enable proportional fonts when available.		13	18	40
graphics	misc	default_scroll_pos	sim/graphics/misc/default_scroll_pos	float	n	pixels	Default position for a scrolling plane panel		13	18	36
graphics	misc	current_scroll_pos	sim/graphics/misc/current_scroll_pos	float	y	pixels	Current position of that panel		13	18	36
graphics	misc	default_scroll_pos_x	sim/graphics/misc/default_scroll_pos_x	float	n	pixels	Default position for a scrolling plane panel		13	18	38
graphics	misc	current_scroll_pos_x	sim/graphics/misc/current_scroll_pos_x	float	y	pixels	Current position of that panel		13	18	38
graphics	scenery	current_planet	sim/graphics/scenery/current_planet	int	n	enum	What planet are we on? (Earth = 0, mars = 1)		13	21	35
graphics	scenery	percent_lights_on	sim/graphics/scenery/percent_lights_on	float	n	percent	what percentage of city lites are on as night hits		13	21	38
graphics	scenery	sun_pitch_degrees	sim/graphics/scenery/sun_pitch_degrees	float	n	degrees	sun pitch from flat in OGL coordinates		13	21	38
graphics	scenery	sun_heading_degrees	sim/graphics/scenery/sun_heading_degrees	float	n	degrees	sun heading from true north in OGL coordinates		13	21	40
graphics	scenery	moon_pitch_degrees	sim/graphics/scenery/moon_pitch_degrees	float	n	degrees	moon pitch from flat in OGL coordinates		13	21	39
graphics	scenery	moon_heading_degrees	sim/graphics/scenery/moon_heading_degrees	float	n	degrees	moon heading from true north in OGL coordinates		13	21	41
graphics	scenery	airport_light_level	sim/graphics/scenery/airport_light_level	float	y	ratio	Level of airport light illumination, 0 = off, 1 = max brightness		13	21	40
graphics	settings	rendering_res	sim/graphics/settings/rendering_res	int	n	int	Texture Rendering Level		13	22	35
graphics	settings	dim_gload	sim/graphics/settings/dim_gload	int	y	boolean	dim under high g-load?		13	22	31
graphics	settings	draw_forestfires	sim/graphics/settings/draw_forestfires	int	y	boolean	draw forest fires?		13	22	38
graphics	settings	non_proportional_vertical_FOV	sim/graphics/settings/non_proportional_vertical_FOV	int	y	boolean	FOV is non proportional		13	22	51
graphics	settings	dome_projection	sim/graphics/settings/dome_projection	int	y	boolean	Project onto a dome		13	22	37
graphics	settings	local_map/show_profile	sim/graphics/settings/local_map/show_profile	int	y	boolean	corresponds to setting to show profile view in local map screen		13	22	44
graphics	settings	local_map/profile_view_is_time	sim/graphics/settings/local_map/profile_view_is_time	int	y	boolean	corresponds to setting to convert profile view to time-mode (normally it is in distance mode)		13	22	52
graphics	view	view_type	sim/graphics/view/view_type	int	n	enum	The current camera view		13	18	27
graphics	view	panel_render_type	sim/graphics/view/panel_render_type	int	n	enum	How to draw the panel? 0=2-d panel, 1=3-d, non-lit, 2=3-d, lit		13	18	35
graphics	view	world_render_type	sim/graphics/view/world_render_type	int	n	enum	What kind of 3-d rendering pass are we on? 0=normal,1=reflections in water		13	18	35
graphics	view	view_is_external	sim/graphics/view/view_is_external	int	n	boolean	Is the view in the cockpit or outside? Affects sound!		13	18	34
graphics	view	view_x	sim/graphics/view/view_x	float	n	OGLcoords	The location of the camera, X coordinate (OpenGL)		13	18	24
graphics	view	view_y	sim/graphics/view/view_y	float	n	OGLcoords	The location of the camera, Y coordinate (OpenGL)		13	18	24
graphics	view	view_z	sim/graphics/view/view_z	float	n	OGLcoords	The location of the camera, Z coordinate (OpenGL)		13	18	24
graphics	view	view_pitch	sim/graphics/view/view_pitch	float	n	degrees	The camera's pitch		13	18	28
graphics	view	view_roll	sim/graphics/view/view_roll	float	n	degrees	The camera's roll		13	18	27
graphics	view	view_heading	sim/graphics/view/view_heading	float	n	degrees	the camera's heading, CW frmo true north		13	18	30
graphics	view	cockpit_pitch	sim/graphics/view/cockpit_pitch	float	n	degrees	The cockpit's pitch		13	18	31
graphics	view	cockpit_roll	sim/graphics/view/cockpit_roll	float	n	degrees	The cockpit's heading (the dataref name is wrong - this is really true heading)		13	18	30
graphics	view	cockpit_heading	sim/graphics/view/cockpit_heading	float	n	degrees	the cockpit's roll (the dataref is name wrong - tihs is really roll)		13	18	33
graphics	view	field_of_view_deg	sim/graphics/view/field_of_view_deg	float	y	degrees	field of view (angle)		13	18	35
graphics	view	field_of_view_vertical_deg	sim/graphics/view/field_of_view_vertical_deg	float	y	degrees	vertical field of view		13	18	44
graphics	view	field_of_view_horizontal_deg	sim/graphics/view/field_of_view_horizontal_deg	float	y	degrees	horizontal field of view		13	18	46
graphics	view	field_of_view_horizontal_ratio	sim/graphics/view/field_of_view_horizontal_ratio	float	y	degrees	horizontal field of view (ratio)		13	18	48
graphics	view	field_of_view_roll_deg	sim/graphics/view/field_of_view_roll_deg	float	y	degrees	Additional roll applied to the view		13	18	40
graphics	view	window_width	sim/graphics/view/window_width	int	y	pixels	Size of rendering window		13	18	30
graphics	view	window_height	sim/graphics/view/window_height	int	y	pixels	Size of rendering window		13	18	31
graphics	view	visibility_effective_m	sim/graphics/view/visibility_effective_m	float	n	meters >= 0	The effective visibility after framerate-protecting visibility reductions.		13	18	40
graphics	view	visibility_terrain_m	sim/graphics/view/visibility_terrain_m	float	n	meters >= 0	The range of ground visibility.ï¿Š When above the clouds, only some of the ground terrain is actually drawn.		13	18	38
graphics	view	visibility_framerate_ratio	sim/graphics/view/visibility_framerate_ratio	float	n	[0.0 - 1.0]	The ratio of the reported visibility to actually show for frame-rate protection. 1.0 means the user ses the reported visibility. Writable in v9, fixed in v10.		13	18	44
graphics	view	visibility_math_level	sim/graphics/view/visibility_math_level	int	y	enum	This used to indicate what level of 3-d force visualization was shown to the user in 3-d.		13	18	39
graphics	view	panel_total_pnl_l	sim/graphics/view/panel_total_pnl_l	float	n	pixels	This is the location of the left edge of the panel, in the coordinate system used during panel drawing.		13	18	35
graphics	view	panel_total_pnl_b	sim/graphics/view/panel_total_pnl_b	float	n	pixels	This is the location of the bottom edge of the panel, in the coordinate system used during panel drawing.		13	18	35
graphics	view	panel_total_pnl_r	sim/graphics/view/panel_total_pnl_r	float	n	pixels	This is the location of the right edge of the panel, in the coordinate system used during panel drawing.		13	18	35
graphics	view	panel_total_pnl_t	sim/graphics/view/panel_total_pnl_t	float	n	pixels	This is the location of the top edge of the panel, in the coordinate system used during panel drawing.		13	18	35
graphics	view	panel_visible_pnl_l	sim/graphics/view/panel_visible_pnl_l	float	n	pixels	This is the location of the left edge of the screen, in the coordinate system used during panel drawing.		13	18	37
graphics	view	panel_visible_pnl_b	sim/graphics/view/panel_visible_pnl_b	float	n	pixels	This is the location of the bottom edge of the screen, in the coordinate system used during panel drawing.		13	18	37
graphics	view	panel_visible_pnl_r	sim/graphics/view/panel_visible_pnl_r	float	n	pixels	This is the location of the right edge of the screen, in the coordinate system used during panel drawing.		13	18	37
graphics	view	panel_visible_pnl_t	sim/graphics/view/panel_visible_pnl_t	float	n	pixels	This is the location of the top edge of the screen, in the coordinate system used during plugin window drawing.		13	18	37
graphics	view	panel_total_win_l	sim/graphics/view/panel_total_win_l	float	n	pixels	This is the location of the left edge of the panel, in the coordinate system used during plugin window drawing.		13	18	35
graphics	view	panel_total_win_b	sim/graphics/view/panel_total_win_b	float	n	pixels	This is the location of the bottom edge of the panel, in the coordinate system used during plugin window drawing.		13	18	35
graphics	view	panel_total_win_r	sim/graphics/view/panel_total_win_r	float	n	pixels	This is the location of the right edge of the panel, in the coordinate system used during plugin window drawing.		13	18	35
graphics	view	panel_total_win_t	sim/graphics/view/panel_total_win_t	float	n	pixels	This is the location of the top edge of the panel, in the coordinate system used during plugin window drawing.		13	18	35
graphics	view	panel_visible_win_l	sim/graphics/view/panel_visible_win_l	float	n	pixels	This is the location of the left edge of the screen, in the coordinate system used during plugin window drawing.		13	18	37
graphics	view	panel_visible_win_b	sim/graphics/view/panel_visible_win_b	float	n	pixels	This is the location of the bottom edge of the screen, in the coordinate system used during plugin window drawing.		13	18	37
graphics	view	panel_visible_win_r	sim/graphics/view/panel_visible_win_r	float	n	pixels	This is the location of the right edge of the screen, in the coordinate system used during plugin window drawing.		13	18	37
graphics	view	panel_visible_win_t	sim/graphics/view/panel_visible_win_t	float	n	pixels	This is the location of the top edge of the screen, in the coordinate system used during plugin window drawing.		13	18	37
graphics	view	pilots_head_x	sim/graphics/view/pilots_head_x	float	y	pos	Position of pilot's head relative to CG, X		13	18	31
graphics	view	pilots_head_y	sim/graphics/view/pilots_head_y	float	y	pos	Position of pilot's head relative to CG, Y		13	18	31
graphics	view	pilots_head_z	sim/graphics/view/pilots_head_z	float	y	pos	Position of pilot's head relative to CG, Z		13	18	31
graphics	view	pilots_head_psi	sim/graphics/view/pilots_head_psi	float	y	pos	Position of pilot's head heading		13	18	33
graphics	view	pilots_head_the	sim/graphics/view/pilots_head_the	float	y	pos	Position of pilot's head pitch		13	18	33
graphics	view	click_3d_x	sim/graphics/view/click_3d_x	float	n	0-1	coordinates of the panel click in 3-d		13	18	28
graphics	view	click_3d_y	sim/graphics/view/click_3d_y	float	n	0-1	as texture coords (E.g. 0-1)		13	18	28
graphics	view	click_3d_x_pixels	sim/graphics/view/click_3d_x_pixels	float	n	0-1	coordinates of the panel click in 3-d		13	18	35
graphics	view	click_3d_y_pixels	sim/graphics/view/click_3d_y_pixels	float	n	0-1	as texture coords (E.g. 0-1)		13	18	35
graphics	view	local_map_l	sim/graphics/view/local_map_l	float	n	pixels	Bounds of the local map window during callbacks - left		13	18	29
graphics	view	local_map_b	sim/graphics/view/local_map_b	float	n	pixels	Bounds of the local map window during callbacks - bottom		13	18	29
graphics	view	local_map_r	sim/graphics/view/local_map_r	float	n	pixels	Bounds of the local map window during callbacks - right		13	18	29
graphics	view	local_map_t	sim/graphics/view/local_map_t	float	n	pixels	Bounds of the local map window during callbacks - top		13	18	29
graphics	view	dome_number_of_passes	sim/graphics/view/dome_number_of_passes	int	y	count	This is the number of passes to render for a multi-dome setup. This x-plane feature requires a level-3 USB KEY		13	18	39
graphics	view	dome_offset_heading	sim/graphics/view/dome_offset_heading	float[16]	y	degrees	The horizontal offset for this pass, in degrees		13	18	37
graphics	view	dome_offset_pitch	sim/graphics/view/dome_offset_pitch	float[16]	y	degrees	The vertical offset for this pass, in degrees		13	18	35
joystick	#VALUE!	#VALUE!	sim/joystick/has_joystick	int	n	boolean	Do we have a joystick?		13	#VALUE!	25
joystick	#VALUE!	#VALUE!	sim/joystick/mouse_is_joystick	int	n	boolean	Is the mouse acting as a joystick?		13	#VALUE!	30
joystick	#VALUE!	#VALUE!	sim/joystick/yoke_pitch_ratio	float	y	[-1..1]	The deflection of the joystick axis controlling pitch. Use override_joystick		13	#VALUE!	29
joystick	#VALUE!	#VALUE!	sim/joystick/yolk_pitch_ratio	float	y	[-1..1]	Legacy - this spelling error is still present for		13	#VALUE!	29
joystick	#VALUE!	#VALUE!	sim/joystick/yoke_roll_ratio	float	y	[-1..1]	The deflection of the joystick axis controlling roll		13	#VALUE!	28
joystick	#VALUE!	#VALUE!	sim/joystick/yolk_roll_ratio	float	y	[-1..1]	Legacy - this spelling error is still present for backward compatibility with older plugins.		13	#VALUE!	28
joystick	#VALUE!	#VALUE!	sim/joystick/yoke_heading_ratio	float	y	[-1..1]	The deflection of the joystick axis controlling yaw.	Use override_artstab	13	#VALUE!	31
joystick	#VALUE!	#VALUE!	sim/joystick/yolk_heading_ratio	float	y	[-1..1]	Legacy - this spelling error is still present for backward compatibility with older plugins.		13	#VALUE!	31
joystick	#VALUE!	#VALUE!	sim/joystick/artstab_pitch_ratio	float	y	[-1..1]	The artificial stability input modifications for pitch		13	#VALUE!	32
joystick	#VALUE!	#VALUE!	sim/joystick/artstab_roll_ratio	float	y	[-1..1]	The artificial stability input modifications for roll		13	#VALUE!	31
joystick	#VALUE!	#VALUE!	sim/joystick/artstab_heading_ratio	float	y	[-1..1]	The artificial stability input modifications for yaw		13	#VALUE!	34
joystick	#VALUE!	#VALUE!	sim/joystick/servo_pitch_ratio	float	n	[-1..1]	Servo input for pitch		13	#VALUE!	30
joystick	#VALUE!	#VALUE!	sim/joystick/servo_roll_ratio	float	n	[-1..1]	Servo input for roll		13	#VALUE!	29
joystick	#VALUE!	#VALUE!	sim/joystick/servo_heading_ratio	float	n	[-1..1]	Servo input for yaw		13	#VALUE!	32
joystick	#VALUE!	#VALUE!	sim/joystick/FC_hdng	float	y	[-1..1]	Flight Control Heading (sum of yoke plus artificial stability)		13	#VALUE!	20
joystick	#VALUE!	#VALUE!	sim/joystick/FC_ptch	float	y	[-1..1]	Flight Control Pitch (sum of yoke plus artificial stability)		13	#VALUE!	20
joystick	#VALUE!	#VALUE!	sim/joystick/FC_roll	float	y	[-1..1]	Flight Control Roll (sum of yoke plus artificial stability)		13	#VALUE!	20
joystick	#VALUE!	#VALUE!	sim/joystick/joystick_pitch_nullzone	float	y	ratio	The nullzone size for the pitch axis (as of 940, one null zone serves all 3 axes)		13	#VALUE!	36
joystick	#VALUE!	#VALUE!	sim/joystick/joystick_roll_nullzone	float	y	ratio	The nullzone size for the roll axis		13	#VALUE!	35
joystick	#VALUE!	#VALUE!	sim/joystick/joystick_heading_nullzone	float	y	ratio	The nullzone size for the heading axis		13	#VALUE!	38
joystick	#VALUE!	#VALUE!	sim/joystick/joystick_pitch_center	float	y	ratio	Joystick center for pitch axis		13	#VALUE!	34
joystick	#VALUE!	#VALUE!	sim/joystick/joystick_roll_center	float	y	ratio	Joystick center for roll axis		13	#VALUE!	33
joystick	#VALUE!	#VALUE!	sim/joystick/joystick_heading_center	float	y	ratio	Joystick center for heading axis		13	#VALUE!	36
joystick	#VALUE!	#VALUE!	sim/joystick/joystick_pitch_augment	float	y	ratio	Amount of artificial stability to add to the pitch. This is AS set by user, not in Plane-Maker.		13	#VALUE!	35
joystick	#VALUE!	#VALUE!	sim/joystick/joystick_roll_augment	float	y	ratio	Amount of artificial stability to add to the roll. This is AS set by user, not in Plane-Maker.		13	#VALUE!	34
joystick	#VALUE!	#VALUE!	sim/joystick/joystick_heading_augment	float	y	ratio	Amount of artificial stability to add to the heading. This is AS set by user, not in Plane-Maker.		13	#VALUE!	37
joystick	#VALUE!	#VALUE!	sim/joystick/joystick_pitch_sensitivity	float	y	ratio	The sensitivity for the pitch axis (the power ratio)		13	#VALUE!	39
joystick	#VALUE!	#VALUE!	sim/joystick/joystick_roll_sensitivity	float	y	ratio	The sensitivity for the roll axis		13	#VALUE!	38
joystick	#VALUE!	#VALUE!	sim/joystick/joystick_heading_sensitivity	float	y	ratio	The sensitivity for the heading axis		13	#VALUE!	41
joystick	#VALUE!	#VALUE!	sim/joystick/joystick_axis_assignments	int[100]	y	enums	Assignments for the joystick axes - what does X-Plane think each one is? [Was 15 before 850][Was 24 before 860][was 32 before 900]		13	#VALUE!	38
joystick	#VALUE!	#VALUE!	sim/joystick/joystick_button_assignments	int[1600]	y	enums	Assignments for the joystick buttons - what does each one do? [Was 64 before 850][was 160 before 900]		13	#VALUE!	40
joystick	#VALUE!	#VALUE!	sim/joystick/joystick_axis_reverse	int[100]	y	boolean	Reverse this axis? [Was 15 before 850][Was 24 before 860][was 32 before 900]		13	#VALUE!	34
joystick	#VALUE!	#VALUE!	sim/joystick/joystick_axis_values	float[100]	n	ratio	The deflection of this joystick [Was 15 before 850][Was 24 before 860][was 32 before 900]		13	#VALUE!	33
joystick	#VALUE!	#VALUE!	sim/joystick/joystick_axis_minimum	float[100]	y	ratio	Min raw value ever seen [Was 15 before 850][Was 24 before 860][was 32 before 900]		13	#VALUE!	34
joystick	#VALUE!	#VALUE!	sim/joystick/joystick_axis_maximum	float[100]	y	ratio	Max raw value ever seen [Was 15 before 850][Was 24 before 860][was 32 before 900]		13	#VALUE!	34
joystick	#VALUE!	#VALUE!	sim/joystick/joystick_button_values	int[1600]	n	boolean	Is this button pressed? [Was 64 before 850][was 160 before 900]		13	#VALUE!	35
joystick	#VALUE!	#VALUE!	sim/joystick/eq_ped_nobrk	int	y	boolean	Hardware settings: Pedal nobrk (writable since 930 to auto-set user preferences)		13	#VALUE!	25
joystick	#VALUE!	#VALUE!	sim/joystick/eq_ped_wibrk	int	y	boolean	Hardware settings: Pedal wlbrk (writable since 930 to auto-set user preferences)		13	#VALUE!	25
joystick	#VALUE!	#VALUE!	sim/joystick/eq_pfc_pedals	int	y	boolean	Equipment settings: PFC pedal (writable since 930 to auto-set user preferences)		13	#VALUE!	26
joystick	#VALUE!	#VALUE!	sim/joystick/eq_pfc_yoke	int	y	boolean	Equipment settings: PFC yoke (writable since 930 to auto-set user preferences)		13	#VALUE!	24
joystick	#VALUE!	#VALUE!	sim/joystick/eq_pfc_throt	int	y	boolean	Equipment settings: PFC throttle (writable since 930 to auto-set user preferences)		13	#VALUE!	25
joystick	#VALUE!	#VALUE!	sim/joystick/eq_pfc_avio	int	y	boolean	Equipment settings: PFC avionics (writable since 930 to auto-set user preferences)		13	#VALUE!	24
joystick	#VALUE!	#VALUE!	sim/joystick/eq_pfc_centercon	int	y	boolean	Equipment settings: PFC center console (writable since 930 to auto-set user preferences)		13	#VALUE!	29
joystick	#VALUE!	#VALUE!	sim/joystick/eq_pfc_elec_trim	int	y	boolean	Equipment settings: PFC electric trim (writable since 930 to auto-set user preferences)		13	#VALUE!	29
joystick	#VALUE!	#VALUE!	sim/joystick/eq_pfc_brake_tog	int	y	boolean	Equipment settings: PFC brake toggle (writable since 930 to auto-set user preferences)		13	#VALUE!	29
joystick	#VALUE!	#VALUE!	sim/joystick/eq_pfc_dual_cowl	int	y	boolean	Equipment settings: PFC dual cowl (writable since 930 to auto-set user preferences)		13	#VALUE!	29
joystick	#VALUE!	#VALUE!	sim/joystick/fire_key_is_down	int	y	boolean	True if the fire key is held down		13	#VALUE!	29
joystick	#VALUE!	#VALUE!	sim/joystick/has_certified_roll	int	y	boolean	True if there is FAA-certified hardware controlling the roll.		13	#VALUE!	31
joystick	#VALUE!	#VALUE!	sim/joystick/has_certified_pitch	int	y	boolean	True if there is FAA-certified hardware controlling the pitch.		13	#VALUE!	32
joystick	#VALUE!	#VALUE!	sim/joystick/has_certified_heading	int	y	boolean	True if there is FAA-certified hardware controlling the heading.		13	#VALUE!	34
joystick	#VALUE!	#VALUE!	sim/joystick/has_certified_brakes	int	y	boolean	True if there is FAA-certified hardware controlling the brakes.		13	#VALUE!	33
joystick	#VALUE!	#VALUE!	sim/joystick/has_certified_throttle	int	y	boolean	True if there is FAA-certified hardware controlling the throttle.		13	#VALUE!	35
joystick	#VALUE!	#VALUE!	sim/joystick/has_certified_prop	int	y	boolean	True if there is FAA-certified hardware controlling the pitch.		13	#VALUE!	31
joystick	#VALUE!	#VALUE!	sim/joystick/has_certified_mixture	int	y	boolean	True if there is FAA-certified hardware controlling the mixture.		13	#VALUE!	34
multiplayer	#VALUE!	#VALUE!	sim/multiplayer/aircraft_is_hit	int[20]	n	bool	True when a mulitplayer plane has been hit with a weapon		16	#VALUE!	31
multiplayer	#VALUE!	#VALUE!	sim/multiplayer/aircraft_is_down	int[20]	n	bool	True when a multiplayer plane crashes		16	#VALUE!	32
multiplayer	controls	yoke_pitch_ratio	sim/multiplayer/controls/yoke_pitch_ratio	float[20]	y	[-1..1]	The deflection of the axis controlling pitch.		16	25	41
multiplayer	controls	yoke_roll_ratio	sim/multiplayer/controls/yoke_roll_ratio	float[20]	y	[-1..1]	The deflection of the axis controlling roll.		16	25	40
multiplayer	controls	yoke_heading_ratio	sim/multiplayer/controls/yoke_heading_ratio	float[20]	y	[-1..1]	The deflection of the axis controlling yaw.		16	25	43
multiplayer	controls	gear_request	sim/multiplayer/controls/gear_request	int[20]	y	enum	0 = up, 1 = down		16	25	37
multiplayer	controls	flap_request	sim/multiplayer/controls/flap_request	float[20]	y	[0..1]	Requested flap deployment		16	25	37
multiplayer	controls	speed_brake_request	sim/multiplayer/controls/speed_brake_request	float[20]	y	[0..1]	Speed Brake		16	25	44
multiplayer	controls	vector_request	sim/multiplayer/controls/vector_request	float[20]	y	[0..1]	Vectored Thrust		16	25	39
multiplayer	controls	sweep__request	sim/multiplayer/controls/sweep__request	float[20]	y	[0..1]	Wing Sweep		16	25	39
multiplayer	controls	incidence_request	sim/multiplayer/controls/incidence_request	float[20]	y	[0..1]	Variable Wing Incidence		16	25	42
multiplayer	controls	dihedral_request	sim/multiplayer/controls/dihedral_request	float[20]	y	[0..1]	Variable Wing Dihedral		16	25	41
multiplayer	controls	tail_lock_ratio	sim/multiplayer/controls/tail_lock_ratio	float[20]	y	[0..1]	This is how locked the tail-wheel is ... 0 is free castoring, 1 is locked.		16	25	40
multiplayer	controls	l_brake_add	sim/multiplayer/controls/l_brake_add	float[20]	y	[0..1]	Left Brake (off to max braking)		16	25	36
multiplayer	controls	r_brake_add	sim/multiplayer/controls/r_brake_add	float[20]	y	[0..1]	Right Brake (off to max braking)		16	25	36
multiplayer	controls	parking_brake	sim/multiplayer/controls/parking_brake	float[20]	y	[0..1]	Parking Brake (off to max braking)		16	25	38
multiplayer	controls	aileron_trim	sim/multiplayer/controls/aileron_trim	float[20]	y	[-1..1]	Aileron Trim (as ratio of full control surface deflection) -1=left,1=right		16	25	37
multiplayer	controls	elevator_trim	sim/multiplayer/controls/elevator_trim	float[20]	y	[-1..1]	Elevation Trim (as ratio of full control surface deflection) -1=down,1=up		16	25	38
multiplayer	controls	rotor_trim	sim/multiplayer/controls/rotor_trim	float[20]	y	[-1..1]	Rotor Trim (as ratio of full control surface deflection) -1=nose down,1=nose up		16	25	35
multiplayer	controls	rudder_trim	sim/multiplayer/controls/rudder_trim	float[20]	y	[-1..1]	Rudder Trim (as ratio of full control surface deflection) -1=left,1=right		16	25	36
multiplayer	controls	engine_throttle_request	sim/multiplayer/controls/engine_throttle_request	float[20]	y	[0..1]	Requested Throttle Position		16	25	48
multiplayer	controls	engine_prop_request	sim/multiplayer/controls/engine_prop_request	float[20]	y	[0..1]	Requested Prop Position		16	25	44
multiplayer	controls	engine_pitch_request	sim/multiplayer/controls/engine_pitch_request	float[20]	y	[0..1]	Requested Pitch Position		16	25	45
multiplayer	controls	engine_mixture_request	sim/multiplayer/controls/engine_mixture_request	float[20]	y	[0..1]	Requested Mixture Position		16	25	47
multiplayer	position	plane1_x	sim/multiplayer/position/plane1_x	double	y	meters	Plane 1 x location		16	25	33
multiplayer	position	plane1_y	sim/multiplayer/position/plane1_y	double	y	meters	Plane 1 y location		16	25	33
multiplayer	position	plane1_z	sim/multiplayer/position/plane1_z	double	y	meters	Plane 1 z location		16	25	33
multiplayer	position	plane1_the	sim/multiplayer/position/plane1_the	float	y	degrees	Plane 1 theta (pitch)		16	25	35
multiplayer	position	plane1_phi	sim/multiplayer/position/plane1_phi	float	y	degrees	Plane 1 phi (roll)		16	25	35
multiplayer	position	plane1_psi	sim/multiplayer/position/plane1_psi	float	y	degrees	Plane 1 psi (heading)		16	25	35
multiplayer	position	plane1_gear_deploy	sim/multiplayer/position/plane1_gear_deploy	float[10]	y	ratio	Plane 1 gear deployment for 6 gear. 0 = up, 1 = down		16	25	43
multiplayer	position	plane1_flap_ratio	sim/multiplayer/position/plane1_flap_ratio	float	y	ratio	Plane 1 flap lowering 0 = clean, 1 = max flaps		16	25	42
multiplayer	position	plane1_flap_ratio2	sim/multiplayer/position/plane1_flap_ratio2	float	y	ratio	Plane 1 flap lowering 0 = clean, 1 = max flaps		16	25	43
multiplayer	position	plane1_spoiler_ratio	sim/multiplayer/position/plane1_spoiler_ratio	float	y	ratio	Plane 1 spoiler ratio (0 = clean, 1 = max spoilers)		16	25	45
multiplayer	position	plane1_speedbrake_ratio	sim/multiplayer/position/plane1_speedbrake_ratio	float	y	ratio	Plane 1 speed brake ratio (0 = clean, 1 = max speed brakes)		16	25	48
multiplayer	position	plane1_slat_ratio	sim/multiplayer/position/plane1_slat_ratio	float	y	ratio	Plane 1 slat deployment ratio 0 = clean, 1 = max slats		16	25	42
multiplayer	position	plane1_wing_sweep	sim/multiplayer/position/plane1_wing_sweep	float	y	ratio	Plane 1 wing sweep, 0 = normal, 1 = most sweep		16	25	42
multiplayer	position	plane1_throttle	sim/multiplayer/position/plane1_throttle	float[8]	y	ratio	Plane 1 Percent of max throttle per 8 engines (0 = none, 1 = full fwd, -1 = full reverse)		16	25	40
multiplayer	position	plane1_yolk_pitch	sim/multiplayer/position/plane1_yolk_pitch	float	y	ratio	Plane 1 Commanded pitch (Legacy for compatibility - use sim/multiplayer/controls/yoke_pitch_ratio)		16	25	42
multiplayer	position	plane1_yolk_roll	sim/multiplayer/position/plane1_yolk_roll	float	y	ratio	Plane 1 Commanded roll (Legacy for compatibility - use sim/multiplayer/controls/yoke_roll_ratio)		16	25	41
multiplayer	position	plane1_yolk_yaw	sim/multiplayer/position/plane1_yolk_yaw	float	y	ratio	Plane 1 Commanded yaw (Legacy for compatibility - use sim/multiplayer/controls/yoke_heading_ratio)		16	25	40
multiplayer	position	plane2_x	sim/multiplayer/position/plane2_x	double	y	meters	Plane 2 x location		16	25	33
multiplayer	position	plane2_y	sim/multiplayer/position/plane2_y	double	y	meters	Plane 2 y location		16	25	33
multiplayer	position	plane2_z	sim/multiplayer/position/plane2_z	double	y	meters	Plane 2 z location		16	25	33
multiplayer	position	plane2_the	sim/multiplayer/position/plane2_the	float	y	degrees	Plane 2 theta (pitch)		16	25	35
multiplayer	position	plane2_phi	sim/multiplayer/position/plane2_phi	float	y	degrees	Plane 2 phi (roll)		16	25	35
multiplayer	position	plane2_psi	sim/multiplayer/position/plane2_psi	float	y	degrees	Plane 2 psi (heading)		16	25	35
multiplayer	position	plane2_gear_deploy	sim/multiplayer/position/plane2_gear_deploy	float[10]	y	ratio	Plane 2 gear deployment for 6 gear. 0 = up, 1 = down		16	25	43
multiplayer	position	plane2_flap_ratio	sim/multiplayer/position/plane2_flap_ratio	float	y	ratio	Plane 2 flap lowering 0 = clean, 1 = max flaps		16	25	42
multiplayer	position	plane2_flap_ratio2	sim/multiplayer/position/plane2_flap_ratio2	float	y	ratio	Plane 1 flap lowering 0 = clean, 1 = max flaps		16	25	43
multiplayer	position	plane2_spoiler_ratio	sim/multiplayer/position/plane2_spoiler_ratio	float	y	ratio	Plane 2 spoiler ratio (0 = clean, 1 = max spoilers)		16	25	45
multiplayer	position	plane2_speedbrake_ratio	sim/multiplayer/position/plane2_speedbrake_ratio	float	y	ratio	Plane 2 speed brake ratio (0 = clean, 1 = max speed brakes)		16	25	48
multiplayer	position	plane2_sla1_ratio	sim/multiplayer/position/plane2_sla1_ratio	float	y	ratio	Plane 2 slat deployment ratio 0 = clean, 1 = max slats		16	25	42
multiplayer	position	plane2_wing_sweep	sim/multiplayer/position/plane2_wing_sweep	float	y	ratio	Plane 2 wing sweep, 0 = normal, 1 = most sweep		16	25	42
multiplayer	position	plane2_throttle	sim/multiplayer/position/plane2_throttle	float[8]	y	ratio	Plane 2 Percent of max throttle per 8 engines (0 = none, 1 = full fwd, -1 = full reverse)		16	25	40
multiplayer	position	plane2_yolk_pitch	sim/multiplayer/position/plane2_yolk_pitch	float	y	ratio	Plane 2 Commanded pitch (Legacy for compatibility - use sim/multiplayer/controls/yoke_pitch_ratio)		16	25	42
multiplayer	position	plane2_yolk_roll	sim/multiplayer/position/plane2_yolk_roll	float	y	ratio	Plane 2 Commanded roll (Legacy for compatibility - use sim/multiplayer/controls/yoke_roll_ratio)		16	25	41
multiplayer	position	plane2_yolk_yaw	sim/multiplayer/position/plane2_yolk_yaw	float	y	ratio	Plane 2 Commanded yaw (Legacy for compatibility - use sim/multiplayer/controls/yoke_heading_ratio)		16	25	40
multiplayer	position	plane3_x	sim/multiplayer/position/plane3_x	double	y	meters	Plane 3 x location		16	25	33
multiplayer	position	plane3_y	sim/multiplayer/position/plane3_y	double	y	meters	Plane 3 y location		16	25	33
multiplayer	position	plane3_z	sim/multiplayer/position/plane3_z	double	y	meters	Plane 3 z location		16	25	33
multiplayer	position	plane3_the	sim/multiplayer/position/plane3_the	float	y	degrees	Plane 3 theta (pitch)		16	25	35
multiplayer	position	plane3_phi	sim/multiplayer/position/plane3_phi	float	y	degrees	Plane 3 phi (roll)		16	25	35
multiplayer	position	plane3_psi	sim/multiplayer/position/plane3_psi	float	y	degrees	Plane 3 psi (heading)		16	25	35
multiplayer	position	plane3_gear_deploy	sim/multiplayer/position/plane3_gear_deploy	float[10]	y	ratio	Plane 3 gear deployment for 6 gear. 0 = up, 1 = down		16	25	43
multiplayer	position	plane3_flap_ratio	sim/multiplayer/position/plane3_flap_ratio	float	y	ratio	Plane 3 flap lowering 0 = clean, 1 = max flaps		16	25	42
multiplayer	position	plane3_flap_ratio2	sim/multiplayer/position/plane3_flap_ratio2	float	y	ratio	Plane 1 flap lowering 0 = clean, 1 = max flaps		16	25	43
multiplayer	position	plane3_spoiler_ratio	sim/multiplayer/position/plane3_spoiler_ratio	float	y	ratio	Plane 3 spoiler ratio (0 = clean, 1 = max spoilers)		16	25	45
multiplayer	position	plane3_speedbrake_ratio	sim/multiplayer/position/plane3_speedbrake_ratio	float	y	ratio	Plane 3 speed brake ratio (0 = clean, 1 = max speed brakes)		16	25	48
multiplayer	position	plane3_sla1_ratio	sim/multiplayer/position/plane3_sla1_ratio	float	y	ratio	Plane 3 slat deployment ratio 0 = clean, 1 = max slats		16	25	42
multiplayer	position	plane3_wing_sweep	sim/multiplayer/position/plane3_wing_sweep	float	y	ratio	Plane 3 wing sweep, 0 = normal, 1 = most sweep		16	25	42
multiplayer	position	plane3_throttle	sim/multiplayer/position/plane3_throttle	float[8]	y	ratio	Plane 3 Percent of max throttle per 8 engines (0 = none, 1 = full fwd, -1 = full reverse)		16	25	40
multiplayer	position	plane3_yolk_pitch	sim/multiplayer/position/plane3_yolk_pitch	float	y	ratio	Plane 3 Commanded pitch (Legacy for compatibility - use sim/multiplayer/controls/yoke_pitch_ratio)		16	25	42
multiplayer	position	plane3_yolk_roll	sim/multiplayer/position/plane3_yolk_roll	float	y	ratio	Plane 3 Commanded roll (Legacy for compatibility - use sim/multiplayer/controls/yoke_roll_ratio)		16	25	41
multiplayer	position	plane3_yolk_yaw	sim/multiplayer/position/plane3_yolk_yaw	float	y	ratio	Plane 3 Commanded yaw (Legacy for compatibility - use sim/multiplayer/controls/yoke_heading_ratio)		16	25	40
multiplayer	position	plane4_x	sim/multiplayer/position/plane4_x	double	y	meters	Plane 4 x location		16	25	33
multiplayer	position	plane4_y	sim/multiplayer/position/plane4_y	double	y	meters	Plane 4 y location		16	25	33
multiplayer	position	plane4_z	sim/multiplayer/position/plane4_z	double	y	meters	Plane 4 z location		16	25	33
multiplayer	position	plane4_the	sim/multiplayer/position/plane4_the	float	y	degrees	Plane 4 theta (pitch)		16	25	35
multiplayer	position	plane4_phi	sim/multiplayer/position/plane4_phi	float	y	degrees	Plane 4 phi (roll)		16	25	35
multiplayer	position	plane4_psi	sim/multiplayer/position/plane4_psi	float	y	degrees	Plane 4 psi (heading)		16	25	35
multiplayer	position	plane4_gear_deploy	sim/multiplayer/position/plane4_gear_deploy	float[10]	y	ratio	Plane 4 gear deployment for 6 gear. 0 = up, 1 = down		16	25	43
multiplayer	position	plane4_flap_ratio	sim/multiplayer/position/plane4_flap_ratio	float	y	ratio	Plane 4 flap lowering 0 = clean, 1 = max flaps		16	25	42
multiplayer	position	plane4_flap_ratio2	sim/multiplayer/position/plane4_flap_ratio2	float	y	ratio	Plane 1 flap lowering 0 = clean, 1 = max flaps		16	25	43
multiplayer	position	plane4_spoiler_ratio	sim/multiplayer/position/plane4_spoiler_ratio	float	y	ratio	Plane 4 spoiler ratio (0 = clean, 1 = max spoilers)		16	25	45
multiplayer	position	plane4_speedbrake_ratio	sim/multiplayer/position/plane4_speedbrake_ratio	float	y	ratio	Plane 4 speed brake ratio (0 = clean, 1 = max speed brakes)		16	25	48
multiplayer	position	plane4_sla1_ratio	sim/multiplayer/position/plane4_sla1_ratio	float	y	ratio	Plane 4 slat deployment ratio 0 = clean, 1 = max slats		16	25	42
multiplayer	position	plane4_wing_sweep	sim/multiplayer/position/plane4_wing_sweep	float	y	ratio	Plane 4 wing sweep, 0 = normal, 1 = most sweep		16	25	42
multiplayer	position	plane4_throttle	sim/multiplayer/position/plane4_throttle	float[8]	y	ratio	Plane 4 Percent of max throttle per 8 engines (0 = none, 1 = full fwd, -1 = full reverse)		16	25	40
multiplayer	position	plane4_yolk_pitch	sim/multiplayer/position/plane4_yolk_pitch	float	y	ratio	Plane 4 Commanded pitch (Legacy for compatibility - use sim/multiplayer/controls/yoke_pitch_ratio)		16	25	42
multiplayer	position	plane4_yolk_roll	sim/multiplayer/position/plane4_yolk_roll	float	y	ratio	Plane 4 Commanded roll (Legacy for compatibility - use sim/multiplayer/controls/yoke_roll_ratio)		16	25	41
multiplayer	position	plane4_yolk_yaw	sim/multiplayer/position/plane4_yolk_yaw	float	y	ratio	Plane 4 Commanded yaw (Legacy for compatibility - use sim/multiplayer/controls/yoke_heading_ratio)		16	25	40
multiplayer	position	plane5_x	sim/multiplayer/position/plane5_x	double	y	meters	Plane 5 x location		16	25	33
multiplayer	position	plane5_y	sim/multiplayer/position/plane5_y	double	y	meters	Plane 5 y location		16	25	33
multiplayer	position	plane5_z	sim/multiplayer/position/plane5_z	double	y	meters	Plane 5 z location		16	25	33
multiplayer	position	plane5_the	sim/multiplayer/position/plane5_the	float	y	degrees	Plane 5 theta (pitch)		16	25	35
multiplayer	position	plane5_phi	sim/multiplayer/position/plane5_phi	float	y	degrees	Plane 5 phi (roll)		16	25	35
multiplayer	position	plane5_psi	sim/multiplayer/position/plane5_psi	float	y	degrees	Plane 5 psi (heading)		16	25	35
multiplayer	position	plane5_gear_deploy	sim/multiplayer/position/plane5_gear_deploy	float[10]	y	ratio	Plane 5 gear deployment for 6 gear. 0 = up, 1 = down		16	25	43
multiplayer	position	plane5_flap_ratio	sim/multiplayer/position/plane5_flap_ratio	float	y	ratio	Plane 5 flap lowering 0 = clean, 1 = max flaps		16	25	42
multiplayer	position	plane5_flap_ratio2	sim/multiplayer/position/plane5_flap_ratio2	float	y	ratio	Plane 1 flap lowering 0 = clean, 1 = max flaps		16	25	43
multiplayer	position	plane5_spoiler_ratio	sim/multiplayer/position/plane5_spoiler_ratio	float	y	ratio	Plane 5 spoiler ratio (0 = clean, 1 = max spoilers)		16	25	45
multiplayer	position	plane5_speedbrake_ratio	sim/multiplayer/position/plane5_speedbrake_ratio	float	y	ratio	Plane 5 speed brake ratio (0 = clean, 1 = max speed brakes)		16	25	48
multiplayer	position	plane5_sla1_ratio	sim/multiplayer/position/plane5_sla1_ratio	float	y	ratio	Plane 5 slat deployment ratio 0 = clean, 1 = max slats		16	25	42
multiplayer	position	plane5_wing_sweep	sim/multiplayer/position/plane5_wing_sweep	float	y	ratio	Plane 5 wing sweep, 0 = normal, 1 = most sweep		16	25	42
multiplayer	position	plane5_throttle	sim/multiplayer/position/plane5_throttle	float[8]	y	ratio	Plane 5 Percent of max throttle per 8 engines (0 = none, 1 = full fwd, -1 = full reverse)		16	25	40
multiplayer	position	plane5_yolk_pitch	sim/multiplayer/position/plane5_yolk_pitch	float	y	ratio	Plane 5 Commanded pitch (Legacy for compatibility - use sim/multiplayer/controls/yoke_pitch_ratio)		16	25	42
multiplayer	position	plane5_yolk_roll	sim/multiplayer/position/plane5_yolk_roll	float	y	ratio	Plane 5 Commanded roll (Legacy for compatibility - use sim/multiplayer/controls/yoke_roll_ratio)		16	25	41
multiplayer	position	plane5_yolk_yaw	sim/multiplayer/position/plane5_yolk_yaw	float	y	ratio	Plane 5 Commanded yaw (Legacy for compatibility - use sim/multiplayer/controls/yoke_heading_ratio)		16	25	40
multiplayer	position	plane6_x	sim/multiplayer/position/plane6_x	double	y	meters	Plane 6 x location		16	25	33
multiplayer	position	plane6_y	sim/multiplayer/position/plane6_y	double	y	meters	Plane 6 y location		16	25	33
multiplayer	position	plane6_z	sim/multiplayer/position/plane6_z	double	y	meters	Plane 6 z location		16	25	33
multiplayer	position	plane6_the	sim/multiplayer/position/plane6_the	float	y	degrees	Plane 6 theta (pitch)		16	25	35
multiplayer	position	plane6_phi	sim/multiplayer/position/plane6_phi	float	y	degrees	Plane 6 phi (roll)		16	25	35
multiplayer	position	plane6_psi	sim/multiplayer/position/plane6_psi	float	y	degrees	Plane 6 psi (heading)		16	25	35
multiplayer	position	plane6_gear_deploy	sim/multiplayer/position/plane6_gear_deploy	float[10]	y	ratio	Plane 6 gear deployment for 6 gear. 0 = up, 1 = down		16	25	43
multiplayer	position	plane6_flap_ratio	sim/multiplayer/position/plane6_flap_ratio	float	y	ratio	Plane 6 flap lowering 0 = clean, 1 = max flaps		16	25	42
multiplayer	position	plane6_flap_ratio2	sim/multiplayer/position/plane6_flap_ratio2	float	y	ratio	Plane 1 flap lowering 0 = clean, 1 = max flaps		16	25	43
multiplayer	position	plane6_spoiler_ratio	sim/multiplayer/position/plane6_spoiler_ratio	float	y	ratio	Plane 6 spoiler ratio (0 = clean, 1 = max spoilers)		16	25	45
multiplayer	position	plane6_speedbrake_ratio	sim/multiplayer/position/plane6_speedbrake_ratio	float	y	ratio	Plane 6 speed brake ratio (0 = clean, 1 = max speed brakes)		16	25	48
multiplayer	position	plane6_sla1_ratio	sim/multiplayer/position/plane6_sla1_ratio	float	y	ratio	Plane 6 slat deployment ratio 0 = clean, 1 = max slats		16	25	42
multiplayer	position	plane6_wing_sweep	sim/multiplayer/position/plane6_wing_sweep	float	y	ratio	Plane 6 wing sweep, 0 = normal, 1 = most sweep		16	25	42
multiplayer	position	plane6_throttle	sim/multiplayer/position/plane6_throttle	float[8]	y	ratio	Plane 6 Percent of max throttle per 8 engines (0 = none, 1 = full fwd, -1 = full reverse)		16	25	40
multiplayer	position	plane6_yolk_pitch	sim/multiplayer/position/plane6_yolk_pitch	float	y	ratio	Plane 6 Commanded pitch (Legacy for compatibility - use sim/multiplayer/controls/yoke_pitch_ratio)		16	25	42
multiplayer	position	plane6_yolk_roll	sim/multiplayer/position/plane6_yolk_roll	float	y	ratio	Plane 6 Commanded roll (Legacy for compatibility - use sim/multiplayer/controls/yoke_roll_ratio)		16	25	41
multiplayer	position	plane6_yolk_yaw	sim/multiplayer/position/plane6_yolk_yaw	float	y	ratio	Plane 6 Commanded yaw (Legacy for compatibility - use sim/multiplayer/controls/yoke_heading_ratio)		16	25	40
multiplayer	position	plane7_x	sim/multiplayer/position/plane7_x	double	y	meters	Plane 7 x location		16	25	33
multiplayer	position	plane7_y	sim/multiplayer/position/plane7_y	double	y	meters	Plane 7 y location		16	25	33
multiplayer	position	plane7_z	sim/multiplayer/position/plane7_z	double	y	meters	Plane 7 z location		16	25	33
multiplayer	position	plane7_the	sim/multiplayer/position/plane7_the	float	y	degrees	Plane 7 theta (pitch)		16	25	35
multiplayer	position	plane7_phi	sim/multiplayer/position/plane7_phi	float	y	degrees	Plane 7 phi (roll)		16	25	35
multiplayer	position	plane7_psi	sim/multiplayer/position/plane7_psi	float	y	degrees	Plane 7 psi (heading)		16	25	35
multiplayer	position	plane7_gear_deploy	sim/multiplayer/position/plane7_gear_deploy	float[10]	y	ratio	Plane 7 gear deployment for 6 gear. 0 = up, 1 = down		16	25	43
multiplayer	position	plane7_flap_ratio	sim/multiplayer/position/plane7_flap_ratio	float	y	ratio	Plane 7 flap lowering 0 = clean, 1 = max flaps		16	25	42
multiplayer	position	plane7_flap_ratio2	sim/multiplayer/position/plane7_flap_ratio2	float	y	ratio	Plane 1 flap lowering 0 = clean, 1 = max flaps		16	25	43
multiplayer	position	plane7_spoiler_ratio	sim/multiplayer/position/plane7_spoiler_ratio	float	y	ratio	Plane 7 spoiler ratio (0 = clean, 1 = max spoilers)		16	25	45
multiplayer	position	plane7_speedbrake_ratio	sim/multiplayer/position/plane7_speedbrake_ratio	float	y	ratio	Plane 7 speed brake ratio (0 = clean, 1 = max speed brakes)		16	25	48
multiplayer	position	plane7_sla1_ratio	sim/multiplayer/position/plane7_sla1_ratio	float	y	ratio	Plane 7 slat deployment ratio 0 = clean, 1 = max slats		16	25	42
multiplayer	position	plane7_wing_sweep	sim/multiplayer/position/plane7_wing_sweep	float	y	ratio	Plane 7 wing sweep, 0 = normal, 1 = most sweep		16	25	42
multiplayer	position	plane7_throttle	sim/multiplayer/position/plane7_throttle	float[8]	y	ratio	Plane 7 Percent of max throttle per 8 engines (0 = none, 1 = full fwd, -1 = full reverse)		16	25	40
multiplayer	position	plane7_yolk_pitch	sim/multiplayer/position/plane7_yolk_pitch	float	y	ratio	Plane 7 Commanded pitch (Legacy for compatibility - use sim/multiplayer/controls/yoke_pitch_ratio)		16	25	42
multiplayer	position	plane7_yolk_roll	sim/multiplayer/position/plane7_yolk_roll	float	y	ratio	Plane 7 Commanded roll (Legacy for compatibility - use sim/multiplayer/controls/yoke_roll_ratio)		16	25	41
multiplayer	position	plane7_yolk_yaw	sim/multiplayer/position/plane7_yolk_yaw	float	y	ratio	Plane 7 Commanded yaw (Legacy for compatibility - use sim/multiplayer/controls/yoke_heading_ratio)		16	25	40
multiplayer	position	plane8_x	sim/multiplayer/position/plane8_x	double	y	meters	Plane 8 x location		16	25	33
multiplayer	position	plane8_y	sim/multiplayer/position/plane8_y	double	y	meters	Plane 8 y location		16	25	33
multiplayer	position	plane8_z	sim/multiplayer/position/plane8_z	double	y	meters	Plane 8 z location		16	25	33
multiplayer	position	plane8_the	sim/multiplayer/position/plane8_the	float	y	degrees	Plane 8 theta (pitch)		16	25	35
multiplayer	position	plane8_phi	sim/multiplayer/position/plane8_phi	float	y	degrees	Plane 8 phi (roll)		16	25	35
multiplayer	position	plane8_psi	sim/multiplayer/position/plane8_psi	float	y	degrees	Plane 8 psi (heading)		16	25	35
multiplayer	position	plane8_gear_deploy	sim/multiplayer/position/plane8_gear_deploy	float[10]	y	ratio	Plane 8 gear deployment for 6 gear. 0 = up, 1 = down		16	25	43
multiplayer	position	plane8_flap_ratio	sim/multiplayer/position/plane8_flap_ratio	float	y	ratio	Plane 8 flap lowering 0 = clean, 1 = max flaps		16	25	42
multiplayer	position	plane8_flap_ratio2	sim/multiplayer/position/plane8_flap_ratio2	float	y	ratio	Plane 1 flap lowering 0 = clean, 1 = max flaps		16	25	43
multiplayer	position	plane8_spoiler_ratio	sim/multiplayer/position/plane8_spoiler_ratio	float	y	ratio	Plane 8 spoiler ratio (0 = clean, 1 = max spoilers)		16	25	45
multiplayer	position	plane8_speedbrake_ratio	sim/multiplayer/position/plane8_speedbrake_ratio	float	y	ratio	Plane 8 speed brake ratio (0 = clean, 1 = max speed brakes)		16	25	48
multiplayer	position	plane8_sla1_ratio	sim/multiplayer/position/plane8_sla1_ratio	float	y	ratio	Plane 8 slat deployment ratio 0 = clean, 1 = max slats		16	25	42
multiplayer	position	plane8_wing_sweep	sim/multiplayer/position/plane8_wing_sweep	float	y	ratio	Plane 8 wing sweep, 0 = normal, 1 = most sweep		16	25	42
multiplayer	position	plane8_throttle	sim/multiplayer/position/plane8_throttle	float[8]	y	ratio	Plane 8 Percent of max throttle per 8 engines (0 = none, 1 = full fwd, -1 = full reverse)		16	25	40
multiplayer	position	plane8_yolk_pitch	sim/multiplayer/position/plane8_yolk_pitch	float	y	ratio	Plane 8 Commanded pitch (Legacy for compatibility - use sim/multiplayer/controls/yoke_pitch_ratio)		16	25	42
multiplayer	position	plane8_yolk_roll	sim/multiplayer/position/plane8_yolk_roll	float	y	ratio	Plane 8 Commanded roll (Legacy for compatibility - use sim/multiplayer/controls/yoke_roll_ratio)		16	25	41
multiplayer	position	plane8_yolk_yaw	sim/multiplayer/position/plane8_yolk_yaw	float	y	ratio	Plane 8 Commanded yaw (Legacy for compatibility - use sim/multiplayer/controls/yoke_heading_ratio)		16	25	40
multiplayer	position	plane9_x	sim/multiplayer/position/plane9_x	double	y	meters	Plane 9 x location		16	25	33
multiplayer	position	plane9_y	sim/multiplayer/position/plane9_y	double	y	meters	Plane 9 y location		16	25	33
multiplayer	position	plane9_z	sim/multiplayer/position/plane9_z	double	y	meters	Plane 9 z location		16	25	33
multiplayer	position	plane9_the	sim/multiplayer/position/plane9_the	float	y	degrees	Plane 9 theta (pitch)		16	25	35
multiplayer	position	plane9_phi	sim/multiplayer/position/plane9_phi	float	y	degrees	Plane 9 phi (roll)		16	25	35
multiplayer	position	plane9_psi	sim/multiplayer/position/plane9_psi	float	y	degrees	Plane 9 psi (heading)		16	25	35
multiplayer	position	plane9_gear_deploy	sim/multiplayer/position/plane9_gear_deploy	float[10]	y	ratio	Plane 9 gear deployment for 6 gear. 0 = up, 1 = down		16	25	43
multiplayer	position	plane9_flap_ratio	sim/multiplayer/position/plane9_flap_ratio	float	y	ratio	Plane 9 flap lowering 0 = clean, 1 = max flaps		16	25	42
multiplayer	position	plane9_flap_ratio2	sim/multiplayer/position/plane9_flap_ratio2	float	y	ratio	Plane 1 flap lowering 0 = clean, 1 = max flaps		16	25	43
multiplayer	position	plane9_spoiler_ratio	sim/multiplayer/position/plane9_spoiler_ratio	float	y	ratio	Plane 9 spoiler ratio (0 = clean, 1 = max spoilers)		16	25	45
multiplayer	position	plane9_speedbrake_ratio	sim/multiplayer/position/plane9_speedbrake_ratio	float	y	ratio	Plane 9 speed brake ratio (0 = clean, 1 = max speed brakes)		16	25	48
multiplayer	position	plane9_sla1_ratio	sim/multiplayer/position/plane9_sla1_ratio	float	y	ratio	Plane 9 slat deployment ratio 0 = clean, 1 = max slats		16	25	42
multiplayer	position	plane9_wing_sweep	sim/multiplayer/position/plane9_wing_sweep	float	y	ratio	Plane 9 wing sweep, 0 = normal, 1 = most sweep		16	25	42
multiplayer	position	plane9_throttle	sim/multiplayer/position/plane9_throttle	float[8]	y	ratio	Plane 9 Percent of max throttle per 8 engines (0 = none, 1 = full fwd, -1 = full reverse)		16	25	40
multiplayer	position	plane9_yolk_pitch	sim/multiplayer/position/plane9_yolk_pitch	float	y	ratio	Plane 9 Commanded pitch (Legacy for compatibility - use sim/multiplayer/controls/yoke_pitch_ratio)		16	25	42
multiplayer	position	plane9_yolk_roll	sim/multiplayer/position/plane9_yolk_roll	float	y	ratio	Plane 9 Commanded roll (Legacy for compatibility - use sim/multiplayer/controls/yoke_roll_ratio)		16	25	41
multiplayer	position	plane9_yolk_yaw	sim/multiplayer/position/plane9_yolk_yaw	float	y	ratio	Plane 9 Commanded yaw (Legacy for compatibility - use sim/multiplayer/controls/yoke_heading_ratio)		16	25	40
multiplayer	position	plane1_lat	sim/multiplayer/position/plane1_lat	double	n	degs	Plane 1 Lat lon and elevation. NOTE: your plugin must set the plane's		16	25	35
multiplayer	position	plane1_lon	sim/multiplayer/position/plane1_lon	double	n	degs	position by writing x, y and z. Also if another plugin is upating plane		16	25	35
multiplayer	position	plane1_el	sim/multiplayer/position/plane1_el	double	n	meters	position then these will not be accurate unless the plane updates them.		16	25	34
multiplayer	position	plane1_v_x	sim/multiplayer/position/plane1_v_x	float	y	m/s	Plane 1 cartesian velocities. These may not be accurate if another plugin		16	25	35
multiplayer	position	plane1_v_y	sim/multiplayer/position/plane1_v_y	float	y	m/s	is controlling the plane andn ot updating this data. You cannot use these to		16	25	35
multiplayer	position	plane1_v_z	sim/multiplayer/position/plane1_v_z	float	y	m/s	manipulate the plane.		16	25	35
multiplayer	position	plane2_lat	sim/multiplayer/position/plane2_lat	double	n	degs	Plane 2 Lat lon and elevation. NOTE: your plugin must set the plane's		16	25	35
multiplayer	position	plane2_lon	sim/multiplayer/position/plane2_lon	double	n	degs	position by writing x, y and z. Also if another plugin is upating plane		16	25	35
multiplayer	position	plane2_el	sim/multiplayer/position/plane2_el	double	n	meters	position then these will not be accurate unless the plane updates them.		16	25	34
multiplayer	position	plane2_v_x	sim/multiplayer/position/plane2_v_x	float	y	m/s	Plane 2 cartesian velocities. These may not be accurate if another plugin		16	25	35
multiplayer	position	plane2_v_y	sim/multiplayer/position/plane2_v_y	float	y	m/s	is controlling the plane andn ot updating this data. You cannot use these to		16	25	35
multiplayer	position	plane2_v_z	sim/multiplayer/position/plane2_v_z	float	y	m/s	manipulate the plane.		16	25	35
multiplayer	position	plane3_lat	sim/multiplayer/position/plane3_lat	double	n	degs	Plane 3 Lat lon and elevation. NOTE: your plugin must set the plane's		16	25	35
multiplayer	position	plane3_lon	sim/multiplayer/position/plane3_lon	double	n	degs	position by writing x, y and z. Also if another plugin is upating plane		16	25	35
multiplayer	position	plane3_el	sim/multiplayer/position/plane3_el	double	n	meters	position then these will not be accurate unless the plane updates them.		16	25	34
multiplayer	position	plane3_v_x	sim/multiplayer/position/plane3_v_x	float	y	m/s	Plane 3 cartesian velocities. These may not be accurate if another plugin		16	25	35
multiplayer	position	plane3_v_y	sim/multiplayer/position/plane3_v_y	float	y	m/s	is controlling the plane andn ot updating this data. You cannot use these to		16	25	35
multiplayer	position	plane3_v_z	sim/multiplayer/position/plane3_v_z	float	y	m/s	manipulate the plane.		16	25	35
multiplayer	position	plane4_lat	sim/multiplayer/position/plane4_lat	double	n	degs	Plane 4 Lat lon and elevation. NOTE: your plugin must set the plane's		16	25	35
multiplayer	position	plane4_lon	sim/multiplayer/position/plane4_lon	double	n	degs	position by writing x, y and z. Also if another plugin is upating plane		16	25	35
multiplayer	position	plane4_el	sim/multiplayer/position/plane4_el	double	n	meters	position then these will not be accurate unless the plane updates them.		16	25	34
multiplayer	position	plane4_v_x	sim/multiplayer/position/plane4_v_x	float	y	m/s	Plane 4 cartesian velocities. These may not be accurate if another plugin		16	25	35
multiplayer	position	plane4_v_y	sim/multiplayer/position/plane4_v_y	float	y	m/s	is controlling the plane andn ot updating this data. You cannot use these to		16	25	35
multiplayer	position	plane4_v_z	sim/multiplayer/position/plane4_v_z	float	y	m/s	manipulate the plane.		16	25	35
multiplayer	position	plane5_lat	sim/multiplayer/position/plane5_lat	double	n	degs	Plane 5 Lat lon and elevation. NOTE: your plugin must set the plane's		16	25	35
multiplayer	position	plane5_lon	sim/multiplayer/position/plane5_lon	double	n	degs	position by writing x, y and z. Also if another plugin is upating plane		16	25	35
multiplayer	position	plane5_el	sim/multiplayer/position/plane5_el	double	n	meters	position then these will not be accurate unless the plane updates them.		16	25	34
multiplayer	position	plane5_v_x	sim/multiplayer/position/plane5_v_x	float	y	m/s	Plane 5 cartesian velocities. These may not be accurate if another plugin		16	25	35
multiplayer	position	plane5_v_y	sim/multiplayer/position/plane5_v_y	float	y	m/s	is controlling the plane andn ot updating this data. You cannot use these to		16	25	35
multiplayer	position	plane5_v_z	sim/multiplayer/position/plane5_v_z	float	y	m/s	manipulate the plane.		16	25	35
multiplayer	position	plane6_lat	sim/multiplayer/position/plane6_lat	double	n	degs	Plane 6 Lat lon and elevation. NOTE: your plugin must set the plane's		16	25	35
multiplayer	position	plane6_lon	sim/multiplayer/position/plane6_lon	double	n	degs	position by writing x, y and z. Also if another plugin is upating plane		16	25	35
multiplayer	position	plane6_el	sim/multiplayer/position/plane6_el	double	n	meters	position then these will not be accurate unless the plane updates them.		16	25	34
multiplayer	position	plane6_v_x	sim/multiplayer/position/plane6_v_x	float	y	m/s	Plane 6 cartesian velocities. These may not be accurate if another plugin		16	25	35
multiplayer	position	plane6_v_y	sim/multiplayer/position/plane6_v_y	float	y	m/s	is controlling the plane andn ot updating this data. You cannot use these to		16	25	35
multiplayer	position	plane6_v_z	sim/multiplayer/position/plane6_v_z	float	y	m/s	manipulate the plane.		16	25	35
multiplayer	position	plane7_lat	sim/multiplayer/position/plane7_lat	double	n	degs	Plane 7 Lat lon and elevation. NOTE: your plugin must set the plane's		16	25	35
multiplayer	position	plane7_lon	sim/multiplayer/position/plane7_lon	double	n	degs	position by writing x, y and z. Also if another plugin is upating plane		16	25	35
multiplayer	position	plane7_el	sim/multiplayer/position/plane7_el	double	n	meters	position then these will not be accurate unless the plane updates them.		16	25	34
multiplayer	position	plane7_v_x	sim/multiplayer/position/plane7_v_x	float	y	m/s	Plane 7 cartesian velocities. These may not be accurate if another plugin		16	25	35
multiplayer	position	plane7_v_y	sim/multiplayer/position/plane7_v_y	float	y	m/s	is controlling the plane andn ot updating this data. You cannot use these to		16	25	35
multiplayer	position	plane7_v_z	sim/multiplayer/position/plane7_v_z	float	y	m/s	manipulate the plane.		16	25	35
multiplayer	position	plane8_lat	sim/multiplayer/position/plane8_lat	double	n	degs	Plane 8 Lat lon and elevation. NOTE: your plugin must set the plane's		16	25	35
multiplayer	position	plane8_lon	sim/multiplayer/position/plane8_lon	double	n	degs	position by writing x, y and z. Also if another plugin is upating plane		16	25	35
multiplayer	position	plane8_el	sim/multiplayer/position/plane8_el	double	n	meters	position then these will not be accurate unless the plane updates them.		16	25	34
multiplayer	position	plane8_v_x	sim/multiplayer/position/plane8_v_x	float	y	m/s	Plane 8 cartesian velocities. These may not be accurate if another plugin		16	25	35
multiplayer	position	plane8_v_y	sim/multiplayer/position/plane8_v_y	float	y	m/s	is controlling the plane andn ot updating this data. You cannot use these to		16	25	35
multiplayer	position	plane8_v_z	sim/multiplayer/position/plane8_v_z	float	y	m/s	manipulate the plane.		16	25	35
multiplayer	position	plane9_lat	sim/multiplayer/position/plane9_lat	double	n	degs	Plane 9 Lat lon and elevation. NOTE: your plugin must set the plane's		16	25	35
multiplayer	position	plane9_lon	sim/multiplayer/position/plane9_lon	double	n	degs	position by writing x, y and z. Also if another plugin is upating plane		16	25	35
multiplayer	position	plane9_el	sim/multiplayer/position/plane9_el	double	n	meters	position then these will not be accurate unless the plane updates them.		16	25	34
multiplayer	position	plane9_v_x	sim/multiplayer/position/plane9_v_x	float	y	m/s	Plane 9 cartesian velocities. These may not be accurate if another plugin		16	25	35
multiplayer	position	plane9_v_y	sim/multiplayer/position/plane9_v_y	float	y	m/s	is controlling the plane andn ot updating this data. You cannot use these to		16	25	35
multiplayer	position	plane9_v_z	sim/multiplayer/position/plane9_v_z	float	y	m/s	manipulate the plane.		16	25	35
multiplayer	position	plane1_beacon_lights_on	sim/multiplayer/position/plane1_beacon_lights_on	int	y	bool	Plane 1 Beacon Light		16	25	48
multiplayer	position	plane1_landing_lights_on	sim/multiplayer/position/plane1_landing_lights_on	int	y	bool	Plane 1 Landing Light		16	25	49
multiplayer	position	plane1_nav_lights_on	sim/multiplayer/position/plane1_nav_lights_on	int	y	bool	Plane 1 Navigation Light		16	25	45
multiplayer	position	plane1_strobe_lights_on	sim/multiplayer/position/plane1_strobe_lights_on	int	y	bool	Plane 1 Strobe Light		16	25	48
multiplayer	position	plane1_taxi_light_on	sim/multiplayer/position/plane1_taxi_light_on	int	y	bool	Plane 1 Taxi Lights		16	25	45
multiplayer	position	plane2_beacon_lights_on	sim/multiplayer/position/plane2_beacon_lights_on	int	y	bool	Plane 2 Beacon Light		16	25	48
multiplayer	position	plane2_landing_lights_on	sim/multiplayer/position/plane2_landing_lights_on	int	y	bool	Plane 2 Landing Light		16	25	49
multiplayer	position	plane2_nav_lights_on	sim/multiplayer/position/plane2_nav_lights_on	int	y	bool	Plane 2 Navigation Light		16	25	45
multiplayer	position	plane2_strobe_lights_on	sim/multiplayer/position/plane2_strobe_lights_on	int	y	bool	Plane 2 Strobe Light		16	25	48
multiplayer	position	plane2_taxi_light_on	sim/multiplayer/position/plane2_taxi_light_on	int	y	bool	Plane 2 Taxi Lights		16	25	45
multiplayer	position	plane3_beacon_lights_on	sim/multiplayer/position/plane3_beacon_lights_on	int	y	bool	Plane 3 Beacon Light		16	25	48
multiplayer	position	plane3_landing_lights_on	sim/multiplayer/position/plane3_landing_lights_on	int	y	bool	Plane 3 Landing Light		16	25	49
multiplayer	position	plane3_nav_lights_on	sim/multiplayer/position/plane3_nav_lights_on	int	y	bool	Plane 3 Navigation Light		16	25	45
multiplayer	position	plane3_strobe_lights_on	sim/multiplayer/position/plane3_strobe_lights_on	int	y	bool	Plane 3 Strobe Light		16	25	48
multiplayer	position	plane3_taxi_light_on	sim/multiplayer/position/plane3_taxi_light_on	int	y	bool	Plane 3 Taxi Lights		16	25	45
multiplayer	position	plane4_beacon_lights_on	sim/multiplayer/position/plane4_beacon_lights_on	int	y	bool	Plane 4 Beacon Light		16	25	48
multiplayer	position	plane4_landing_lights_on	sim/multiplayer/position/plane4_landing_lights_on	int	y	bool	Plane 4 Landing Light		16	25	49
multiplayer	position	plane4_nav_lights_on	sim/multiplayer/position/plane4_nav_lights_on	int	y	bool	Plane 4 Navigation Light		16	25	45
multiplayer	position	plane4_strobe_lights_on	sim/multiplayer/position/plane4_strobe_lights_on	int	y	bool	Plane 4 Strobe Light		16	25	48
multiplayer	position	plane4_taxi_light_on	sim/multiplayer/position/plane4_taxi_light_on	int	y	bool	Plane 4 Taxi Lights		16	25	45
multiplayer	position	plane5_beacon_lights_on	sim/multiplayer/position/plane5_beacon_lights_on	int	y	bool	Plane 5 Beacon Light		16	25	48
multiplayer	position	plane5_landing_lights_on	sim/multiplayer/position/plane5_landing_lights_on	int	y	bool	Plane 5 Landing Light		16	25	49
multiplayer	position	plane5_nav_lights_on	sim/multiplayer/position/plane5_nav_lights_on	int	y	bool	Plane 5 Navigation Light		16	25	45
multiplayer	position	plane5_strobe_lights_on	sim/multiplayer/position/plane5_strobe_lights_on	int	y	bool	Plane 5 Strobe Light		16	25	48
multiplayer	position	plane5_taxi_light_on	sim/multiplayer/position/plane5_taxi_light_on	int	y	bool	Plane 5 Taxi Lights		16	25	45
multiplayer	position	plane6_beacon_lights_on	sim/multiplayer/position/plane6_beacon_lights_on	int	y	bool	Plane 6 Beacon Light		16	25	48
multiplayer	position	plane6_landing_lights_on	sim/multiplayer/position/plane6_landing_lights_on	int	y	bool	Plane 6 Landing Light		16	25	49
multiplayer	position	plane6_nav_lights_on	sim/multiplayer/position/plane6_nav_lights_on	int	y	bool	Plane 6 Navigation Light		16	25	45
multiplayer	position	plane6_strobe_lights_on	sim/multiplayer/position/plane6_strobe_lights_on	int	y	bool	Plane 6 Strobe Light		16	25	48
multiplayer	position	plane6_taxi_light_on	sim/multiplayer/position/plane6_taxi_light_on	int	y	bool	Plane 6 Taxi Lights		16	25	45
multiplayer	position	plane7_beacon_lights_on	sim/multiplayer/position/plane7_beacon_lights_on	int	y	bool	Plane 7 Beacon Light		16	25	48
multiplayer	position	plane7_landing_lights_on	sim/multiplayer/position/plane7_landing_lights_on	int	y	bool	Plane 7 Landing Light		16	25	49
multiplayer	position	plane7_nav_lights_on	sim/multiplayer/position/plane7_nav_lights_on	int	y	bool	Plane 7 Navigation Light		16	25	45
multiplayer	position	plane7_strobe_lights_on	sim/multiplayer/position/plane7_strobe_lights_on	int	y	bool	Plane 7 Strobe Light		16	25	48
multiplayer	position	plane7_taxi_light_on	sim/multiplayer/position/plane7_taxi_light_on	int	y	bool	Plane 7 Taxi Lights		16	25	45
multiplayer	position	plane8_beacon_lights_on	sim/multiplayer/position/plane8_beacon_lights_on	int	y	bool	Plane 8 Beacon Light		16	25	48
multiplayer	position	plane8_landing_lights_on	sim/multiplayer/position/plane8_landing_lights_on	int	y	bool	Plane 8 Landing Light		16	25	49
multiplayer	position	plane8_nav_lights_on	sim/multiplayer/position/plane8_nav_lights_on	int	y	bool	Plane 8 Navigation Light		16	25	45
multiplayer	position	plane8_strobe_lights_on	sim/multiplayer/position/plane8_strobe_lights_on	int	y	bool	Plane 8 Strobe Light		16	25	48
multiplayer	position	plane8_taxi_light_on	sim/multiplayer/position/plane8_taxi_light_on	int	y	bool	Plane 8 Taxi Lights		16	25	45
multiplayer	position	plane9_beacon_lights_on	sim/multiplayer/position/plane9_beacon_lights_on	int	y	bool	Plane 9 Beacon Light		16	25	48
multiplayer	position	plane9_landing_lights_on	sim/multiplayer/position/plane9_landing_lights_on	int	y	bool	Plane 9 Landing Light		16	25	49
multiplayer	position	plane9_nav_lights_on	sim/multiplayer/position/plane9_nav_lights_on	int	y	bool	Plane 9 Navigation Light		16	25	45
multiplayer	position	plane9_strobe_lights_on	sim/multiplayer/position/plane9_strobe_lights_on	int	y	bool	Plane 9 Strobe Light		16	25	48
multiplayer	position	plane9_taxi_light_on	sim/multiplayer/position/plane9_taxi_light_on	int	y	bool	Plane 9 Taxi Lights		16	25	45
multiplayer	position	plane10_beacon_lights_on	sim/multiplayer/position/plane10_beacon_lights_on	int	y	bool	Plane 10 Beacon Light		16	25	49
multiplayer	position	plane10_landing_lights_on	sim/multiplayer/position/plane10_landing_lights_on	int	y	bool	Plane 10 Landing Light		16	25	50
multiplayer	position	plane10_nav_lights_on	sim/multiplayer/position/plane10_nav_lights_on	int	y	bool	Plane 10 Navigation Light		16	25	46
multiplayer	position	plane10_strobe_lights_on	sim/multiplayer/position/plane10_strobe_lights_on	int	y	bool	Plane 10 Strobe Light		16	25	49
multiplayer	position	plane10_taxi_light_on	sim/multiplayer/position/plane10_taxi_light_on	int	y	bool	Plane 10 Taxi Lights		16	25	46
multiplayer	position	plane11_beacon_lights_on	sim/multiplayer/position/plane11_beacon_lights_on	int	y	bool	Plane 11 Beacon Light		16	25	49
multiplayer	position	plane11_landing_lights_on	sim/multiplayer/position/plane11_landing_lights_on	int	y	bool	Plane 11 Landing Light		16	25	50
multiplayer	position	plane11_nav_lights_on	sim/multiplayer/position/plane11_nav_lights_on	int	y	bool	Plane 11 Navigation Light		16	25	46
multiplayer	position	plane11_strobe_lights_on	sim/multiplayer/position/plane11_strobe_lights_on	int	y	bool	Plane 11 Strobe Light		16	25	49
multiplayer	position	plane11_taxi_light_on	sim/multiplayer/position/plane11_taxi_light_on	int	y	bool	Plane 11 Taxi Lights		16	25	46
multiplayer	position	plane12_beacon_lights_on	sim/multiplayer/position/plane12_beacon_lights_on	int	y	bool	Plane 12 Beacon Light		16	25	49
multiplayer	position	plane12_landing_lights_on	sim/multiplayer/position/plane12_landing_lights_on	int	y	bool	Plane 12 Landing Light		16	25	50
multiplayer	position	plane12_nav_lights_on	sim/multiplayer/position/plane12_nav_lights_on	int	y	bool	Plane 12 Navigation Light		16	25	46
multiplayer	position	plane12_strobe_lights_on	sim/multiplayer/position/plane12_strobe_lights_on	int	y	bool	Plane 12 Strobe Light		16	25	49
multiplayer	position	plane12_taxi_light_on	sim/multiplayer/position/plane12_taxi_light_on	int	y	bool	Plane 12 Taxi Lights		16	25	46
multiplayer	position	plane13_beacon_lights_on	sim/multiplayer/position/plane13_beacon_lights_on	int	y	bool	Plane 13 Beacon Light		16	25	49
multiplayer	position	plane13_landing_lights_on	sim/multiplayer/position/plane13_landing_lights_on	int	y	bool	Plane 13 Landing Light		16	25	50
multiplayer	position	plane13_nav_lights_on	sim/multiplayer/position/plane13_nav_lights_on	int	y	bool	Plane 13 Navigation Light		16	25	46
multiplayer	position	plane13_strobe_lights_on	sim/multiplayer/position/plane13_strobe_lights_on	int	y	bool	Plane 13 Strobe Light		16	25	49
multiplayer	position	plane13_taxi_light_on	sim/multiplayer/position/plane13_taxi_light_on	int	y	bool	Plane 13 Taxi Lights		16	25	46
multiplayer	position	plane14_beacon_lights_on	sim/multiplayer/position/plane14_beacon_lights_on	int	y	bool	Plane 14 Beacon Light		16	25	49
multiplayer	position	plane14_landing_lights_on	sim/multiplayer/position/plane14_landing_lights_on	int	y	bool	Plane 14 Landing Light		16	25	50
multiplayer	position	plane14_nav_lights_on	sim/multiplayer/position/plane14_nav_lights_on	int	y	bool	Plane 14 Navigation Light		16	25	46
multiplayer	position	plane14_strobe_lights_on	sim/multiplayer/position/plane14_strobe_lights_on	int	y	bool	Plane 14 Strobe Light		16	25	49
multiplayer	position	plane14_taxi_light_on	sim/multiplayer/position/plane14_taxi_light_on	int	y	bool	Plane 14 Taxi Lights		16	25	46
multiplayer	position	plane15_beacon_lights_on	sim/multiplayer/position/plane15_beacon_lights_on	int	y	bool	Plane 15 Beacon Light		16	25	49
multiplayer	position	plane15_landing_lights_on	sim/multiplayer/position/plane15_landing_lights_on	int	y	bool	Plane 15 Landing Light		16	25	50
multiplayer	position	plane15_nav_lights_on	sim/multiplayer/position/plane15_nav_lights_on	int	y	bool	Plane 15 Navigation Light		16	25	46
multiplayer	position	plane15_strobe_lights_on	sim/multiplayer/position/plane15_strobe_lights_on	int	y	bool	Plane 15 Strobe Light		16	25	49
multiplayer	position	plane15_taxi_light_on	sim/multiplayer/position/plane15_taxi_light_on	int	y	bool	Plane 15 Taxi Lights		16	25	46
multiplayer	position	plane16_beacon_lights_on	sim/multiplayer/position/plane16_beacon_lights_on	int	y	bool	Plane 16 Beacon Light		16	25	49
multiplayer	position	plane16_landing_lights_on	sim/multiplayer/position/plane16_landing_lights_on	int	y	bool	Plane 16 Landing Light		16	25	50
multiplayer	position	plane16_nav_lights_on	sim/multiplayer/position/plane16_nav_lights_on	int	y	bool	Plane 16 Navigation Light		16	25	46
multiplayer	position	plane16_strobe_lights_on	sim/multiplayer/position/plane16_strobe_lights_on	int	y	bool	Plane 16 Strobe Light		16	25	49
multiplayer	position	plane16_taxi_light_on	sim/multiplayer/position/plane16_taxi_light_on	int	y	bool	Plane 16 Taxi Lights		16	25	46
multiplayer	position	plane17_beacon_lights_on	sim/multiplayer/position/plane17_beacon_lights_on	int	y	bool	Plane 17 Beacon Light		16	25	49
multiplayer	position	plane17_landing_lights_on	sim/multiplayer/position/plane17_landing_lights_on	int	y	bool	Plane 17 Landing Light		16	25	50
multiplayer	position	plane17_nav_lights_on	sim/multiplayer/position/plane17_nav_lights_on	int	y	bool	Plane 17 Navigation Light		16	25	46
multiplayer	position	plane17_strobe_lights_on	sim/multiplayer/position/plane17_strobe_lights_on	int	y	bool	Plane 17 Strobe Light		16	25	49
multiplayer	position	plane17_taxi_light_on	sim/multiplayer/position/plane17_taxi_light_on	int	y	bool	Plane 17 Taxi Lights		16	25	46
multiplayer	position	plane18_beacon_lights_on	sim/multiplayer/position/plane18_beacon_lights_on	int	y	bool	Plane 18 Beacon Light		16	25	49
multiplayer	position	plane18_landing_lights_on	sim/multiplayer/position/plane18_landing_lights_on	int	y	bool	Plane 18 Landing Light		16	25	50
multiplayer	position	plane18_nav_lights_on	sim/multiplayer/position/plane18_nav_lights_on	int	y	bool	Plane 18 Navigation Light		16	25	46
multiplayer	position	plane18_strobe_lights_on	sim/multiplayer/position/plane18_strobe_lights_on	int	y	bool	Plane 18 Strobe Light		16	25	49
multiplayer	position	plane18_taxi_light_on	sim/multiplayer/position/plane18_taxi_light_on	int	y	bool	Plane 18 Taxi Lights		16	25	46
multiplayer	position	plane19_beacon_lights_on	sim/multiplayer/position/plane19_beacon_lights_on	int	y	bool	Plane 19 Beacon Light		16	25	49
multiplayer	position	plane19_landing_lights_on	sim/multiplayer/position/plane19_landing_lights_on	int	y	bool	Plane 19 Landing Light		16	25	50
multiplayer	position	plane19_nav_lights_on	sim/multiplayer/position/plane19_nav_lights_on	int	y	bool	Plane 19 Navigation Light		16	25	46
multiplayer	position	plane19_strobe_lights_on	sim/multiplayer/position/plane19_strobe_lights_on	int	y	bool	Plane 19 Strobe Light		16	25	49
multiplayer	position	plane19_taxi_light_on	sim/multiplayer/position/plane19_taxi_light_on	int	y	bool	Plane 19 Taxi Lights		16	25	46
multiplayer	position	plane10_x	sim/multiplayer/position/plane10_x	double	y	meters	Plane 10 x location		16	25	34
multiplayer	position	plane10_y	sim/multiplayer/position/plane10_y	double	y	meters	Plane 10 y location		16	25	34
multiplayer	position	plane10_z	sim/multiplayer/position/plane10_z	double	y	meters	Plane 10 z location		16	25	34
multiplayer	position	plane10_the	sim/multiplayer/position/plane10_the	float	y	degrees	Plane 10 theta (pitch)		16	25	36
multiplayer	position	plane10_phi	sim/multiplayer/position/plane10_phi	float	y	degrees	Plane 10 phi (roll)		16	25	36
multiplayer	position	plane10_psi	sim/multiplayer/position/plane10_psi	float	y	degrees	Plane 10 psi (heading)		16	25	36
multiplayer	position	plane10_gear_deploy	sim/multiplayer/position/plane10_gear_deploy	float[10]	y	ratio	Plane 10 gear deployment for 6 gear. 0 = up, 1 = down		16	25	44
multiplayer	position	plane10_flap_ratio	sim/multiplayer/position/plane10_flap_ratio	float	y	ratio	Plane 10 flap lowering 0 = clean, 1 = max flaps		16	25	43
multiplayer	position	plane10_flap_ratio2	sim/multiplayer/position/plane10_flap_ratio2	float	y	ratio	Plane 10 flap lowering 0 = clean, 1 = max flaps		16	25	44
multiplayer	position	plane10_spoiler_ratio	sim/multiplayer/position/plane10_spoiler_ratio	float	y	ratio	Plane 10 spoiler ratio (0 = clean, 1 = max spoilers)		16	25	46
multiplayer	position	plane10_speedbrake_ratio	sim/multiplayer/position/plane10_speedbrake_ratio	float	y	ratio	Plane 10 speed brake ratio (0 = clean, 1 = max speed brakes)		16	25	49
multiplayer	position	plane10_sla1_ratio	sim/multiplayer/position/plane10_sla1_ratio	float	y	ratio	Plane 10 slat deployment ratio 0 = clean, 1 = max slats		16	25	43
multiplayer	position	plane10_wing_sweep	sim/multiplayer/position/plane10_wing_sweep	float	y	ratio	Plane 10 wing sweep, 0 = normal, 1 = most sweep		16	25	43
multiplayer	position	plane10_throttle	sim/multiplayer/position/plane10_throttle	float[8]	y	ratio	Plane 10 Percent of max throttle per 8 engines (0 = none, 1 = full fwd, -1 = full reverse)		16	25	41
multiplayer	position	plane10_yolk_pitch	sim/multiplayer/position/plane10_yolk_pitch	float	y	ratio	Plane 10 Commanded pitch (Legacy for compatibility - use sim/multiplayer/controls/yoke_pitch_ratio)		16	25	43
multiplayer	position	plane10_yolk_roll	sim/multiplayer/position/plane10_yolk_roll	float	y	ratio	Plane 10 Commanded roll (Legacy for compatibility - use sim/multiplayer/controls/yoke_roll_ratio)		16	25	42
multiplayer	position	plane10_yolk_yaw	sim/multiplayer/position/plane10_yolk_yaw	float	y	ratio	Plane 10 Commanded yaw (Legacy for compatibility - use sim/multiplayer/controls/yoke_heading_ratio)		16	25	41
multiplayer	position	plane10_lat	sim/multiplayer/position/plane10_lat	double	y	degs	Plane 10 Lat lon and elevation. NOTE: your plugin must set the plane's		16	25	36
multiplayer	position	plane10_lon	sim/multiplayer/position/plane10_lon	double	y	degs	position by writing x, y and z. Also if another plugin is upating plane		16	25	36
multiplayer	position	plane10_el	sim/multiplayer/position/plane10_el	double	y	meters	position then these will not be accurate unless the plane updates them.		16	25	35
multiplayer	position	plane10_v_x	sim/multiplayer/position/plane10_v_x	float	y	m/s	Plane 10 cartesian velocities. These may not be accurate if another plugin		16	25	36
multiplayer	position	plane10_v_y	sim/multiplayer/position/plane10_v_y	float	y	m/s	is controlling the plane andn ot updating this data. You cannot use these to		16	25	36
multiplayer	position	plane10_v_z	sim/multiplayer/position/plane10_v_z	float	y	m/s	manipulate the plane.		16	25	36
multiplayer	position	plane11_x	sim/multiplayer/position/plane11_x	double	y	meters	Plane 11 x location		16	25	34
multiplayer	position	plane11_y	sim/multiplayer/position/plane11_y	double	y	meters	Plane 11 y location		16	25	34
multiplayer	position	plane11_z	sim/multiplayer/position/plane11_z	double	y	meters	Plane 11 z location		16	25	34
multiplayer	position	plane11_the	sim/multiplayer/position/plane11_the	float	y	degrees	Plane 11 theta (pitch)		16	25	36
multiplayer	position	plane11_phi	sim/multiplayer/position/plane11_phi	float	y	degrees	Plane 11 phi (roll)		16	25	36
multiplayer	position	plane11_psi	sim/multiplayer/position/plane11_psi	float	y	degrees	Plane 11 psi (heading)		16	25	36
multiplayer	position	plane11_gear_deploy	sim/multiplayer/position/plane11_gear_deploy	float[10]	y	ratio	Plane 11 gear deployment for 6 gear. 0 = up, 1 = down		16	25	44
multiplayer	position	plane11_flap_ratio	sim/multiplayer/position/plane11_flap_ratio	float	y	ratio	Plane 11 flap lowering 0 = clean, 1 = max flaps		16	25	43
multiplayer	position	plane11_flap_ratio2	sim/multiplayer/position/plane11_flap_ratio2	float	y	ratio	Plane 11 flap lowering 0 = clean, 1 = max flaps		16	25	44
multiplayer	position	plane11_spoiler_ratio	sim/multiplayer/position/plane11_spoiler_ratio	float	y	ratio	Plane 11 spoiler ratio (0 = clean, 1 = max spoilers)		16	25	46
multiplayer	position	plane11_speedbrake_ratio	sim/multiplayer/position/plane11_speedbrake_ratio	float	y	ratio	Plane 11 speed brake ratio (0 = clean, 1 = max speed brakes)		16	25	49
multiplayer	position	plane11_sla1_ratio	sim/multiplayer/position/plane11_sla1_ratio	float	y	ratio	Plane 11 slat deployment ratio 0 = clean, 1 = max slats		16	25	43
multiplayer	position	plane11_wing_sweep	sim/multiplayer/position/plane11_wing_sweep	float	y	ratio	Plane 11 wing sweep, 0 = normal, 1 = most sweep		16	25	43
multiplayer	position	plane11_throttle	sim/multiplayer/position/plane11_throttle	float[8]	y	ratio	Plane 11 Percent of max throttle per 8 engines (0 = none, 1 = full fwd, -1 = full reverse)		16	25	41
multiplayer	position	plane11_yolk_pitch	sim/multiplayer/position/plane11_yolk_pitch	float	y	ratio	Plane 11 Commanded pitch (Legacy for compatibility - use sim/multiplayer/controls/yoke_pitch_ratio)		16	25	43
multiplayer	position	plane11_yolk_roll	sim/multiplayer/position/plane11_yolk_roll	float	y	ratio	Plane 11 Commanded roll (Legacy for compatibility - use sim/multiplayer/controls/yoke_roll_ratio)		16	25	42
multiplayer	position	plane11_yolk_yaw	sim/multiplayer/position/plane11_yolk_yaw	float	y	ratio	Plane 11 Commanded yaw (Legacy for compatibility - use sim/multiplayer/controls/yoke_heading_ratio)		16	25	41
multiplayer	position	plane11_lat	sim/multiplayer/position/plane11_lat	double	y	degs	Plane 11 Lat lon and elevation. NOTE: your plugin must set the plane's		16	25	36
multiplayer	position	plane11_lon	sim/multiplayer/position/plane11_lon	double	y	degs	position by writing x, y and z. Also if another plugin is upating plane		16	25	36
multiplayer	position	plane11_el	sim/multiplayer/position/plane11_el	double	y	meters	position then these will not be accurate unless the plane updates them.		16	25	35
multiplayer	position	plane11_v_x	sim/multiplayer/position/plane11_v_x	float	y	m/s	Plane 11 cartesian velocities. These may not be accurate if another plugin		16	25	36
multiplayer	position	plane11_v_y	sim/multiplayer/position/plane11_v_y	float	y	m/s	is controlling the plane andn ot updating this data. You cannot use these to		16	25	36
multiplayer	position	plane11_v_z	sim/multiplayer/position/plane11_v_z	float	y	m/s	manipulate the plane.		16	25	36
multiplayer	position	plane12_x	sim/multiplayer/position/plane12_x	double	y	meters	Plane 12 x location		16	25	34
multiplayer	position	plane12_y	sim/multiplayer/position/plane12_y	double	y	meters	Plane 12 y location		16	25	34
multiplayer	position	plane12_z	sim/multiplayer/position/plane12_z	double	y	meters	Plane 12 z location		16	25	34
multiplayer	position	plane12_the	sim/multiplayer/position/plane12_the	float	y	degrees	Plane 12 theta (pitch)		16	25	36
multiplayer	position	plane12_phi	sim/multiplayer/position/plane12_phi	float	y	degrees	Plane 12 phi (roll)		16	25	36
multiplayer	position	plane12_psi	sim/multiplayer/position/plane12_psi	float	y	degrees	Plane 12 psi (heading)		16	25	36
multiplayer	position	plane12_gear_deploy	sim/multiplayer/position/plane12_gear_deploy	float[10]	y	ratio	Plane 12 gear deployment for 6 gear. 0 = up, 1 = down		16	25	44
multiplayer	position	plane12_flap_ratio	sim/multiplayer/position/plane12_flap_ratio	float	y	ratio	Plane 12 flap lowering 0 = clean, 1 = max flaps		16	25	43
multiplayer	position	plane12_flap_ratio2	sim/multiplayer/position/plane12_flap_ratio2	float	y	ratio	Plane 12 flap lowering 0 = clean, 1 = max flaps		16	25	44
multiplayer	position	plane12_spoiler_ratio	sim/multiplayer/position/plane12_spoiler_ratio	float	y	ratio	Plane 12 spoiler ratio (0 = clean, 1 = max spoilers)		16	25	46
multiplayer	position	plane12_speedbrake_ratio	sim/multiplayer/position/plane12_speedbrake_ratio	float	y	ratio	Plane 12 speed brake ratio (0 = clean, 1 = max speed brakes)		16	25	49
multiplayer	position	plane12_sla1_ratio	sim/multiplayer/position/plane12_sla1_ratio	float	y	ratio	Plane 12 slat deployment ratio 0 = clean, 1 = max slats		16	25	43
multiplayer	position	plane12_wing_sweep	sim/multiplayer/position/plane12_wing_sweep	float	y	ratio	Plane 12 wing sweep, 0 = normal, 1 = most sweep		16	25	43
multiplayer	position	plane12_throttle	sim/multiplayer/position/plane12_throttle	float[8]	y	ratio	Plane 12 Percent of max throttle per 8 engines (0 = none, 1 = full fwd, -1 = full reverse)		16	25	41
multiplayer	position	plane12_yolk_pitch	sim/multiplayer/position/plane12_yolk_pitch	float	y	ratio	Plane 12 Commanded pitch (Legacy for compatibility - use sim/multiplayer/controls/yoke_pitch_ratio)		16	25	43
multiplayer	position	plane12_yolk_roll	sim/multiplayer/position/plane12_yolk_roll	float	y	ratio	Plane 12 Commanded roll (Legacy for compatibility - use sim/multiplayer/controls/yoke_roll_ratio)		16	25	42
multiplayer	position	plane12_yolk_yaw	sim/multiplayer/position/plane12_yolk_yaw	float	y	ratio	Plane 12 Commanded yaw (Legacy for compatibility - use sim/multiplayer/controls/yoke_heading_ratio)		16	25	41
multiplayer	position	plane12_lat	sim/multiplayer/position/plane12_lat	double	y	degs	Plane 12 Lat lon and elevation. NOTE: your plugin must set the plane's		16	25	36
multiplayer	position	plane12_lon	sim/multiplayer/position/plane12_lon	double	y	degs	position by writing x, y and z. Also if another plugin is upating plane		16	25	36
multiplayer	position	plane12_el	sim/multiplayer/position/plane12_el	double	y	meters	position then these will not be accurate unless the plane updates them.		16	25	35
multiplayer	position	plane12_v_x	sim/multiplayer/position/plane12_v_x	float	y	m/s	Plane 12 cartesian velocities. These may not be accurate if another plugin		16	25	36
multiplayer	position	plane12_v_y	sim/multiplayer/position/plane12_v_y	float	y	m/s	is controlling the plane andn ot updating this data. You cannot use these to		16	25	36
multiplayer	position	plane12_v_z	sim/multiplayer/position/plane12_v_z	float	y	m/s	manipulate the plane.		16	25	36
multiplayer	position	plane13_x	sim/multiplayer/position/plane13_x	double	y	meters	Plane 13 x location		16	25	34
multiplayer	position	plane13_y	sim/multiplayer/position/plane13_y	double	y	meters	Plane 13 y location		16	25	34
multiplayer	position	plane13_z	sim/multiplayer/position/plane13_z	double	y	meters	Plane 13 z location		16	25	34
multiplayer	position	plane13_the	sim/multiplayer/position/plane13_the	float	y	degrees	Plane 13 theta (pitch)		16	25	36
multiplayer	position	plane13_phi	sim/multiplayer/position/plane13_phi	float	y	degrees	Plane 13 phi (roll)		16	25	36
multiplayer	position	plane13_psi	sim/multiplayer/position/plane13_psi	float	y	degrees	Plane 13 psi (heading)		16	25	36
multiplayer	position	plane13_gear_deploy	sim/multiplayer/position/plane13_gear_deploy	float[10]	y	ratio	Plane 13 gear deployment for 6 gear. 0 = up, 1 = down		16	25	44
multiplayer	position	plane13_flap_ratio	sim/multiplayer/position/plane13_flap_ratio	float	y	ratio	Plane 13 flap lowering 0 = clean, 1 = max flaps		16	25	43
multiplayer	position	plane13_flap_ratio2	sim/multiplayer/position/plane13_flap_ratio2	float	y	ratio	Plane 13 flap lowering 0 = clean, 1 = max flaps		16	25	44
multiplayer	position	plane13_spoiler_ratio	sim/multiplayer/position/plane13_spoiler_ratio	float	y	ratio	Plane 13 spoiler ratio (0 = clean, 1 = max spoilers)		16	25	46
multiplayer	position	plane13_speedbrake_ratio	sim/multiplayer/position/plane13_speedbrake_ratio	float	y	ratio	Plane 13 speed brake ratio (0 = clean, 1 = max speed brakes)		16	25	49
multiplayer	position	plane13_sla1_ratio	sim/multiplayer/position/plane13_sla1_ratio	float	y	ratio	Plane 13 slat deployment ratio 0 = clean, 1 = max slats		16	25	43
multiplayer	position	plane13_wing_sweep	sim/multiplayer/position/plane13_wing_sweep	float	y	ratio	Plane 13 wing sweep, 0 = normal, 1 = most sweep		16	25	43
multiplayer	position	plane13_throttle	sim/multiplayer/position/plane13_throttle	float[8]	y	ratio	Plane 13 Percent of max throttle per 8 engines (0 = none, 1 = full fwd, -1 = full reverse)		16	25	41
multiplayer	position	plane13_yolk_pitch	sim/multiplayer/position/plane13_yolk_pitch	float	y	ratio	Plane 13 Commanded pitch (Legacy for compatibility - use sim/multiplayer/controls/yoke_pitch_ratio)		16	25	43
multiplayer	position	plane13_yolk_roll	sim/multiplayer/position/plane13_yolk_roll	float	y	ratio	Plane 13 Commanded roll (Legacy for compatibility - use sim/multiplayer/controls/yoke_roll_ratio)		16	25	42
multiplayer	position	plane13_yolk_yaw	sim/multiplayer/position/plane13_yolk_yaw	float	y	ratio	Plane 13 Commanded yaw (Legacy for compatibility - use sim/multiplayer/controls/yoke_heading_ratio)		16	25	41
multiplayer	position	plane13_lat	sim/multiplayer/position/plane13_lat	double	y	degs	Plane 13 Lat lon and elevation. NOTE: your plugin must set the plane's		16	25	36
multiplayer	position	plane13_lon	sim/multiplayer/position/plane13_lon	double	y	degs	position by writing x, y and z. Also if another plugin is upating plane		16	25	36
multiplayer	position	plane13_el	sim/multiplayer/position/plane13_el	double	y	meters	position then these will not be accurate unless the plane updates them.		16	25	35
multiplayer	position	plane13_v_x	sim/multiplayer/position/plane13_v_x	float	y	m/s	Plane 13 cartesian velocities. These may not be accurate if another plugin		16	25	36
multiplayer	position	plane13_v_y	sim/multiplayer/position/plane13_v_y	float	y	m/s	is controlling the plane andn ot updating this data. You cannot use these to		16	25	36
multiplayer	position	plane13_v_z	sim/multiplayer/position/plane13_v_z	float	y	m/s	manipulate the plane.		16	25	36
multiplayer	position	plane14_x	sim/multiplayer/position/plane14_x	double	y	meters	Plane 14 x location		16	25	34
multiplayer	position	plane14_y	sim/multiplayer/position/plane14_y	double	y	meters	Plane 14 y location		16	25	34
multiplayer	position	plane14_z	sim/multiplayer/position/plane14_z	double	y	meters	Plane 14 z location		16	25	34
multiplayer	position	plane14_the	sim/multiplayer/position/plane14_the	float	y	degrees	Plane 14 theta (pitch)		16	25	36
multiplayer	position	plane14_phi	sim/multiplayer/position/plane14_phi	float	y	degrees	Plane 14 phi (roll)		16	25	36
multiplayer	position	plane14_psi	sim/multiplayer/position/plane14_psi	float	y	degrees	Plane 14 psi (heading)		16	25	36
multiplayer	position	plane14_gear_deploy	sim/multiplayer/position/plane14_gear_deploy	float[10]	y	ratio	Plane 14 gear deployment for 6 gear. 0 = up, 1 = down		16	25	44
multiplayer	position	plane14_flap_ratio	sim/multiplayer/position/plane14_flap_ratio	float	y	ratio	Plane 14 flap lowering 0 = clean, 1 = max flaps		16	25	43
multiplayer	position	plane14_flap_ratio2	sim/multiplayer/position/plane14_flap_ratio2	float	y	ratio	Plane 14 flap lowering 0 = clean, 1 = max flaps		16	25	44
multiplayer	position	plane14_spoiler_ratio	sim/multiplayer/position/plane14_spoiler_ratio	float	y	ratio	Plane 14 spoiler ratio (0 = clean, 1 = max spoilers)		16	25	46
multiplayer	position	plane14_speedbrake_ratio	sim/multiplayer/position/plane14_speedbrake_ratio	float	y	ratio	Plane 14 speed brake ratio (0 = clean, 1 = max speed brakes)		16	25	49
multiplayer	position	plane14_sla1_ratio	sim/multiplayer/position/plane14_sla1_ratio	float	y	ratio	Plane 14 slat deployment ratio 0 = clean, 1 = max slats		16	25	43
multiplayer	position	plane14_wing_sweep	sim/multiplayer/position/plane14_wing_sweep	float	y	ratio	Plane 14 wing sweep, 0 = normal, 1 = most sweep		16	25	43
multiplayer	position	plane14_throttle	sim/multiplayer/position/plane14_throttle	float[8]	y	ratio	Plane 14 Percent of max throttle per 8 engines (0 = none, 1 = full fwd, -1 = full reverse)		16	25	41
multiplayer	position	plane14_yolk_pitch	sim/multiplayer/position/plane14_yolk_pitch	float	y	ratio	Plane 14 Commanded pitch (Legacy for compatibility - use sim/multiplayer/controls/yoke_pitch_ratio)		16	25	43
multiplayer	position	plane14_yolk_roll	sim/multiplayer/position/plane14_yolk_roll	float	y	ratio	Plane 14 Commanded roll (Legacy for compatibility - use sim/multiplayer/controls/yoke_roll_ratio)		16	25	42
multiplayer	position	plane14_yolk_yaw	sim/multiplayer/position/plane14_yolk_yaw	float	y	ratio	Plane 14 Commanded yaw (Legacy for compatibility - use sim/multiplayer/controls/yoke_heading_ratio)		16	25	41
multiplayer	position	plane14_lat	sim/multiplayer/position/plane14_lat	double	y	degs	Plane 14 Lat lon and elevation. NOTE: your plugin must set the plane's		16	25	36
multiplayer	position	plane14_lon	sim/multiplayer/position/plane14_lon	double	y	degs	position by writing x, y and z. Also if another plugin is upating plane		16	25	36
multiplayer	position	plane14_el	sim/multiplayer/position/plane14_el	double	y	meters	position then these will not be accurate unless the plane updates them.		16	25	35
multiplayer	position	plane14_v_x	sim/multiplayer/position/plane14_v_x	float	y	m/s	Plane 14 cartesian velocities. These may not be accurate if another plugin		16	25	36
multiplayer	position	plane14_v_y	sim/multiplayer/position/plane14_v_y	float	y	m/s	is controlling the plane andn ot updating this data. You cannot use these to		16	25	36
multiplayer	position	plane14_v_z	sim/multiplayer/position/plane14_v_z	float	y	m/s	manipulate the plane.		16	25	36
multiplayer	position	plane15_x	sim/multiplayer/position/plane15_x	double	y	meters	Plane 15 x location		16	25	34
multiplayer	position	plane15_y	sim/multiplayer/position/plane15_y	double	y	meters	Plane 15 y location		16	25	34
multiplayer	position	plane15_z	sim/multiplayer/position/plane15_z	double	y	meters	Plane 15 z location		16	25	34
multiplayer	position	plane15_the	sim/multiplayer/position/plane15_the	float	y	degrees	Plane 15 theta (pitch)		16	25	36
multiplayer	position	plane15_phi	sim/multiplayer/position/plane15_phi	float	y	degrees	Plane 15 phi (roll)		16	25	36
multiplayer	position	plane15_psi	sim/multiplayer/position/plane15_psi	float	y	degrees	Plane 15 psi (heading)		16	25	36
multiplayer	position	plane15_gear_deploy	sim/multiplayer/position/plane15_gear_deploy	float[10]	y	ratio	Plane 15 gear deployment for 6 gear. 0 = up, 1 = down		16	25	44
multiplayer	position	plane15_flap_ratio	sim/multiplayer/position/plane15_flap_ratio	float	y	ratio	Plane 15 flap lowering 0 = clean, 1 = max flaps		16	25	43
multiplayer	position	plane15_flap_ratio2	sim/multiplayer/position/plane15_flap_ratio2	float	y	ratio	Plane 15 flap lowering 0 = clean, 1 = max flaps		16	25	44
multiplayer	position	plane15_spoiler_ratio	sim/multiplayer/position/plane15_spoiler_ratio	float	y	ratio	Plane 15 spoiler ratio (0 = clean, 1 = max spoilers)		16	25	46
multiplayer	position	plane15_speedbrake_ratio	sim/multiplayer/position/plane15_speedbrake_ratio	float	y	ratio	Plane 15 speed brake ratio (0 = clean, 1 = max speed brakes)		16	25	49
multiplayer	position	plane15_sla1_ratio	sim/multiplayer/position/plane15_sla1_ratio	float	y	ratio	Plane 15 slat deployment ratio 0 = clean, 1 = max slats		16	25	43
multiplayer	position	plane15_wing_sweep	sim/multiplayer/position/plane15_wing_sweep	float	y	ratio	Plane 15 wing sweep, 0 = normal, 1 = most sweep		16	25	43
multiplayer	position	plane15_throttle	sim/multiplayer/position/plane15_throttle	float[8]	y	ratio	Plane 15 Percent of max throttle per 8 engines (0 = none, 1 = full fwd, -1 = full reverse)		16	25	41
multiplayer	position	plane15_yolk_pitch	sim/multiplayer/position/plane15_yolk_pitch	float	y	ratio	Plane 15 Commanded pitch (Legacy for compatibility - use sim/multiplayer/controls/yoke_pitch_ratio)		16	25	43
multiplayer	position	plane15_yolk_roll	sim/multiplayer/position/plane15_yolk_roll	float	y	ratio	Plane 15 Commanded roll (Legacy for compatibility - use sim/multiplayer/controls/yoke_roll_ratio)		16	25	42
multiplayer	position	plane15_yolk_yaw	sim/multiplayer/position/plane15_yolk_yaw	float	y	ratio	Plane 15 Commanded yaw (Legacy for compatibility - use sim/multiplayer/controls/yoke_heading_ratio)		16	25	41
multiplayer	position	plane15_lat	sim/multiplayer/position/plane15_lat	double	y	degs	Plane 15 Lat lon and elevation. NOTE: your plugin must set the plane's		16	25	36
multiplayer	position	plane15_lon	sim/multiplayer/position/plane15_lon	double	y	degs	position by writing x, y and z. Also if another plugin is upating plane		16	25	36
multiplayer	position	plane15_el	sim/multiplayer/position/plane15_el	double	y	meters	position then these will not be accurate unless the plane updates them.		16	25	35
multiplayer	position	plane15_v_x	sim/multiplayer/position/plane15_v_x	float	y	m/s	Plane 15 cartesian velocities. These may not be accurate if another plugin		16	25	36
multiplayer	position	plane15_v_y	sim/multiplayer/position/plane15_v_y	float	y	m/s	is controlling the plane andn ot updating this data. You cannot use these to		16	25	36
multiplayer	position	plane15_v_z	sim/multiplayer/position/plane15_v_z	float	y	m/s	manipulate the plane.		16	25	36
multiplayer	position	plane16_x	sim/multiplayer/position/plane16_x	double	y	meters	Plane 16 x location		16	25	34
multiplayer	position	plane16_y	sim/multiplayer/position/plane16_y	double	y	meters	Plane 16 y location		16	25	34
multiplayer	position	plane16_z	sim/multiplayer/position/plane16_z	double	y	meters	Plane 16 z location		16	25	34
multiplayer	position	plane16_the	sim/multiplayer/position/plane16_the	float	y	degrees	Plane 16 theta (pitch)		16	25	36
multiplayer	position	plane16_phi	sim/multiplayer/position/plane16_phi	float	y	degrees	Plane 16 phi (roll)		16	25	36
multiplayer	position	plane16_psi	sim/multiplayer/position/plane16_psi	float	y	degrees	Plane 16 psi (heading)		16	25	36
multiplayer	position	plane16_gear_deploy	sim/multiplayer/position/plane16_gear_deploy	float[10]	y	ratio	Plane 16 gear deployment for 6 gear. 0 = up, 1 = down		16	25	44
multiplayer	position	plane16_flap_ratio	sim/multiplayer/position/plane16_flap_ratio	float	y	ratio	Plane 16 flap lowering 0 = clean, 1 = max flaps		16	25	43
multiplayer	position	plane16_flap_ratio2	sim/multiplayer/position/plane16_flap_ratio2	float	y	ratio	Plane 16 flap lowering 0 = clean, 1 = max flaps		16	25	44
multiplayer	position	plane16_spoiler_ratio	sim/multiplayer/position/plane16_spoiler_ratio	float	y	ratio	Plane 16 spoiler ratio (0 = clean, 1 = max spoilers)		16	25	46
multiplayer	position	plane16_speedbrake_ratio	sim/multiplayer/position/plane16_speedbrake_ratio	float	y	ratio	Plane 16 speed brake ratio (0 = clean, 1 = max speed brakes)		16	25	49
multiplayer	position	plane16_sla1_ratio	sim/multiplayer/position/plane16_sla1_ratio	float	y	ratio	Plane 16 slat deployment ratio 0 = clean, 1 = max slats		16	25	43
multiplayer	position	plane16_wing_sweep	sim/multiplayer/position/plane16_wing_sweep	float	y	ratio	Plane 16 wing sweep, 0 = normal, 1 = most sweep		16	25	43
multiplayer	position	plane16_throttle	sim/multiplayer/position/plane16_throttle	float[8]	y	ratio	Plane 16 Percent of max throttle per 8 engines (0 = none, 1 = full fwd, -1 = full reverse)		16	25	41
multiplayer	position	plane16_yolk_pitch	sim/multiplayer/position/plane16_yolk_pitch	float	y	ratio	Plane 16 Commanded pitch (Legacy for compatibility - use sim/multiplayer/controls/yoke_pitch_ratio)		16	25	43
multiplayer	position	plane16_yolk_roll	sim/multiplayer/position/plane16_yolk_roll	float	y	ratio	Plane 16 Commanded roll (Legacy for compatibility - use sim/multiplayer/controls/yoke_roll_ratio)		16	25	42
multiplayer	position	plane16_yolk_yaw	sim/multiplayer/position/plane16_yolk_yaw	float	y	ratio	Plane 16 Commanded yaw (Legacy for compatibility - use sim/multiplayer/controls/yoke_heading_ratio)		16	25	41
multiplayer	position	plane16_lat	sim/multiplayer/position/plane16_lat	double	y	degs	Plane 16 Lat lon and elevation. NOTE: your plugin must set the plane's		16	25	36
multiplayer	position	plane16_lon	sim/multiplayer/position/plane16_lon	double	y	degs	position by writing x, y and z. Also if another plugin is upating plane		16	25	36
multiplayer	position	plane16_el	sim/multiplayer/position/plane16_el	double	y	meters	position then these will not be accurate unless the plane updates them.		16	25	35
multiplayer	position	plane16_v_x	sim/multiplayer/position/plane16_v_x	float	y	m/s	Plane 16 cartesian velocities. These may not be accurate if another plugin		16	25	36
multiplayer	position	plane16_v_y	sim/multiplayer/position/plane16_v_y	float	y	m/s	is controlling the plane andn ot updating this data. You cannot use these to		16	25	36
multiplayer	position	plane16_v_z	sim/multiplayer/position/plane16_v_z	float	y	m/s	manipulate the plane.		16	25	36
multiplayer	position	plane17_x	sim/multiplayer/position/plane17_x	double	y	meters	Plane 17 x location		16	25	34
multiplayer	position	plane17_y	sim/multiplayer/position/plane17_y	double	y	meters	Plane 17 y location		16	25	34
multiplayer	position	plane17_z	sim/multiplayer/position/plane17_z	double	y	meters	Plane 17 z location		16	25	34
multiplayer	position	plane17_the	sim/multiplayer/position/plane17_the	float	y	degrees	Plane 17 theta (pitch)		16	25	36
multiplayer	position	plane17_phi	sim/multiplayer/position/plane17_phi	float	y	degrees	Plane 17 phi (roll)		16	25	36
multiplayer	position	plane17_psi	sim/multiplayer/position/plane17_psi	float	y	degrees	Plane 17 psi (heading)		16	25	36
multiplayer	position	plane17_gear_deploy	sim/multiplayer/position/plane17_gear_deploy	float[10]	y	ratio	Plane 17 gear deployment for 6 gear. 0 = up, 1 = down		16	25	44
multiplayer	position	plane17_flap_ratio	sim/multiplayer/position/plane17_flap_ratio	float	y	ratio	Plane 17 flap lowering 0 = clean, 1 = max flaps		16	25	43
multiplayer	position	plane17_flap_ratio2	sim/multiplayer/position/plane17_flap_ratio2	float	y	ratio	Plane 17 flap lowering 0 = clean, 1 = max flaps		16	25	44
multiplayer	position	plane17_spoiler_ratio	sim/multiplayer/position/plane17_spoiler_ratio	float	y	ratio	Plane 17 spoiler ratio (0 = clean, 1 = max spoilers)		16	25	46
multiplayer	position	plane17_speedbrake_ratio	sim/multiplayer/position/plane17_speedbrake_ratio	float	y	ratio	Plane 17 speed brake ratio (0 = clean, 1 = max speed brakes)		16	25	49
multiplayer	position	plane17_sla1_ratio	sim/multiplayer/position/plane17_sla1_ratio	float	y	ratio	Plane 17 slat deployment ratio 0 = clean, 1 = max slats		16	25	43
multiplayer	position	plane17_wing_sweep	sim/multiplayer/position/plane17_wing_sweep	float	y	ratio	Plane 17 wing sweep, 0 = normal, 1 = most sweep		16	25	43
multiplayer	position	plane17_throttle	sim/multiplayer/position/plane17_throttle	float[8]	y	ratio	Plane 17 Percent of max throttle per 8 engines (0 = none, 1 = full fwd, -1 = full reverse)		16	25	41
multiplayer	position	plane17_yolk_pitch	sim/multiplayer/position/plane17_yolk_pitch	float	y	ratio	Plane 17 Commanded pitch (Legacy for compatibility - use sim/multiplayer/controls/yoke_pitch_ratio)		16	25	43
multiplayer	position	plane17_yolk_roll	sim/multiplayer/position/plane17_yolk_roll	float	y	ratio	Plane 17 Commanded roll (Legacy for compatibility - use sim/multiplayer/controls/yoke_roll_ratio)		16	25	42
multiplayer	position	plane17_yolk_yaw	sim/multiplayer/position/plane17_yolk_yaw	float	y	ratio	Plane 17 Commanded yaw (Legacy for compatibility - use sim/multiplayer/controls/yoke_heading_ratio)		16	25	41
multiplayer	position	plane17_lat	sim/multiplayer/position/plane17_lat	double	y	degs	Plane 17 Lat lon and elevation. NOTE: your plugin must set the plane's		16	25	36
multiplayer	position	plane17_lon	sim/multiplayer/position/plane17_lon	double	y	degs	position by writing x, y and z. Also if another plugin is upating plane		16	25	36
multiplayer	position	plane17_el	sim/multiplayer/position/plane17_el	double	y	meters	position then these will not be accurate unless the plane updates them.		16	25	35
multiplayer	position	plane17_v_x	sim/multiplayer/position/plane17_v_x	float	y	m/s	Plane 17 cartesian velocities. These may not be accurate if another plugin		16	25	36
multiplayer	position	plane17_v_y	sim/multiplayer/position/plane17_v_y	float	y	m/s	is controlling the plane andn ot updating this data. You cannot use these to		16	25	36
multiplayer	position	plane17_v_z	sim/multiplayer/position/plane17_v_z	float	y	m/s	manipulate the plane.		16	25	36
multiplayer	position	plane18_x	sim/multiplayer/position/plane18_x	double	y	meters	Plane 18 x location		16	25	34
multiplayer	position	plane18_y	sim/multiplayer/position/plane18_y	double	y	meters	Plane 18 y location		16	25	34
multiplayer	position	plane18_z	sim/multiplayer/position/plane18_z	double	y	meters	Plane 18 z location		16	25	34
multiplayer	position	plane18_the	sim/multiplayer/position/plane18_the	float	y	degrees	Plane 18 theta (pitch)		16	25	36
multiplayer	position	plane18_phi	sim/multiplayer/position/plane18_phi	float	y	degrees	Plane 18 phi (roll)		16	25	36
multiplayer	position	plane18_psi	sim/multiplayer/position/plane18_psi	float	y	degrees	Plane 18 psi (heading)		16	25	36
multiplayer	position	plane18_gear_deploy	sim/multiplayer/position/plane18_gear_deploy	float[10]	y	ratio	Plane 18 gear deployment for 6 gear. 0 = up, 1 = down		16	25	44
multiplayer	position	plane18_flap_ratio	sim/multiplayer/position/plane18_flap_ratio	float	y	ratio	Plane 18 flap lowering 0 = clean, 1 = max flaps		16	25	43
multiplayer	position	plane18_flap_ratio2	sim/multiplayer/position/plane18_flap_ratio2	float	y	ratio	Plane 18 flap lowering 0 = clean, 1 = max flaps		16	25	44
multiplayer	position	plane18_spoiler_ratio	sim/multiplayer/position/plane18_spoiler_ratio	float	y	ratio	Plane 18 spoiler ratio (0 = clean, 1 = max spoilers)		16	25	46
multiplayer	position	plane18_speedbrake_ratio	sim/multiplayer/position/plane18_speedbrake_ratio	float	y	ratio	Plane 18 speed brake ratio (0 = clean, 1 = max speed brakes)		16	25	49
multiplayer	position	plane18_sla1_ratio	sim/multiplayer/position/plane18_sla1_ratio	float	y	ratio	Plane 18 slat deployment ratio 0 = clean, 1 = max slats		16	25	43
multiplayer	position	plane18_wing_sweep	sim/multiplayer/position/plane18_wing_sweep	float	y	ratio	Plane 18 wing sweep, 0 = normal, 1 = most sweep		16	25	43
multiplayer	position	plane18_throttle	sim/multiplayer/position/plane18_throttle	float[8]	y	ratio	Plane 18 Percent of max throttle per 8 engines (0 = none, 1 = full fwd, -1 = full reverse)		16	25	41
multiplayer	position	plane18_yolk_pitch	sim/multiplayer/position/plane18_yolk_pitch	float	y	ratio	Plane 18 Commanded pitch (Legacy for compatibility - use sim/multiplayer/controls/yoke_pitch_ratio)		16	25	43
multiplayer	position	plane18_yolk_roll	sim/multiplayer/position/plane18_yolk_roll	float	y	ratio	Plane 18 Commanded roll (Legacy for compatibility - use sim/multiplayer/controls/yoke_roll_ratio)		16	25	42
multiplayer	position	plane18_yolk_yaw	sim/multiplayer/position/plane18_yolk_yaw	float	y	ratio	Plane 18 Commanded yaw (Legacy for compatibility - use sim/multiplayer/controls/yoke_heading_ratio)		16	25	41
multiplayer	position	plane18_lat	sim/multiplayer/position/plane18_lat	double	y	degs	Plane 18 Lat lon and elevation. NOTE: your plugin must set the plane's		16	25	36
multiplayer	position	plane18_lon	sim/multiplayer/position/plane18_lon	double	y	degs	position by writing x, y and z. Also if another plugin is upating plane		16	25	36
multiplayer	position	plane18_el	sim/multiplayer/position/plane18_el	double	y	meters	position then these will not be accurate unless the plane updates them.		16	25	35
multiplayer	position	plane18_v_x	sim/multiplayer/position/plane18_v_x	float	y	m/s	Plane 18 cartesian velocities. These may not be accurate if another plugin		16	25	36
multiplayer	position	plane18_v_y	sim/multiplayer/position/plane18_v_y	float	y	m/s	is controlling the plane andn ot updating this data. You cannot use these to		16	25	36
multiplayer	position	plane18_v_z	sim/multiplayer/position/plane18_v_z	float	y	m/s	manipulate the plane.		16	25	36
multiplayer	position	plane19_x	sim/multiplayer/position/plane19_x	double	y	meters	Plane 19 x location		16	25	34
multiplayer	position	plane19_y	sim/multiplayer/position/plane19_y	double	y	meters	Plane 19 y location		16	25	34
multiplayer	position	plane19_z	sim/multiplayer/position/plane19_z	double	y	meters	Plane 19 z location		16	25	34
multiplayer	position	plane19_the	sim/multiplayer/position/plane19_the	float	y	degrees	Plane 19 theta (pitch)		16	25	36
multiplayer	position	plane19_phi	sim/multiplayer/position/plane19_phi	float	y	degrees	Plane 19 phi (roll)		16	25	36
multiplayer	position	plane19_psi	sim/multiplayer/position/plane19_psi	float	y	degrees	Plane 19 psi (heading)		16	25	36
multiplayer	position	plane19_gear_deploy	sim/multiplayer/position/plane19_gear_deploy	float[10]	y	ratio	Plane 19 gear deployment for 6 gear. 0 = up, 1 = down		16	25	44
multiplayer	position	plane19_flap_ratio	sim/multiplayer/position/plane19_flap_ratio	float	y	ratio	Plane 19 flap lowering 0 = clean, 1 = max flaps		16	25	43
multiplayer	position	plane19_flap_ratio2	sim/multiplayer/position/plane19_flap_ratio2	float	y	ratio	Plane 19 flap lowering 0 = clean, 1 = max flaps		16	25	44
multiplayer	position	plane19_spoiler_ratio	sim/multiplayer/position/plane19_spoiler_ratio	float	y	ratio	Plane 19 spoiler ratio (0 = clean, 1 = max spoilers)		16	25	46
multiplayer	position	plane19_speedbrake_ratio	sim/multiplayer/position/plane19_speedbrake_ratio	float	y	ratio	Plane 19 speed brake ratio (0 = clean, 1 = max speed brakes)		16	25	49
multiplayer	position	plane19_sla1_ratio	sim/multiplayer/position/plane19_sla1_ratio	float	y	ratio	Plane 19 slat deployment ratio 0 = clean, 1 = max slats		16	25	43
multiplayer	position	plane19_wing_sweep	sim/multiplayer/position/plane19_wing_sweep	float	y	ratio	Plane 19 wing sweep, 0 = normal, 1 = most sweep		16	25	43
multiplayer	position	plane19_throttle	sim/multiplayer/position/plane19_throttle	float[8]	y	ratio	Plane 19 Percent of max throttle per 8 engines (0 = none, 1 = full fwd, -1 = full reverse)		16	25	41
multiplayer	position	plane19_yolk_pitch	sim/multiplayer/position/plane19_yolk_pitch	float	y	ratio	Plane 19 Commanded pitch (Legacy for compatibility - use sim/multiplayer/controls/yoke_pitch_ratio)		16	25	43
multiplayer	position	plane19_yolk_roll	sim/multiplayer/position/plane19_yolk_roll	float	y	ratio	Plane 19 Commanded roll (Legacy for compatibility - use sim/multiplayer/controls/yoke_roll_ratio)		16	25	42
multiplayer	position	plane19_yolk_yaw	sim/multiplayer/position/plane19_yolk_yaw	float	y	ratio	Plane 19 Commanded yaw (Legacy for compatibility - use sim/multiplayer/controls/yoke_heading_ratio)		16	25	41
multiplayer	position	plane19_lat	sim/multiplayer/position/plane19_lat	double	y	degs	Plane 19 Lat lon and elevation. NOTE: your plugin must set the plane's		16	25	36
multiplayer	position	plane19_lon	sim/multiplayer/position/plane19_lon	double	y	degs	position by writing x, y and z. Also if another plugin is upating plane		16	25	36
multiplayer	position	plane19_el	sim/multiplayer/position/plane19_el	double	y	meters	position then these will not be accurate unless the plane updates them.		16	25	35
multiplayer	position	plane19_v_x	sim/multiplayer/position/plane19_v_x	float	y	m/s	Plane 19 cartesian velocities. These may not be accurate if another plugin		16	25	36
multiplayer	position	plane19_v_y	sim/multiplayer/position/plane19_v_y	float	y	m/s	is controlling the plane andn ot updating this data. You cannot use these to		16	25	36
multiplayer	position	plane19_v_z	sim/multiplayer/position/plane19_v_z	float	y	m/s	manipulate the plane.		16	25	36
network	dataout	network_data_rate	sim/network/dataout/network_data_rate	int	y	hz	Rate to send data over UDP at		12	20	37
network	dataout	data_to_internet	sim/network/dataout/data_to_internet	int[200]	y	boolean	Enable data output of this data ref to internet		12	20	36
network	dataout	data_to_disk	sim/network/dataout/data_to_disk	int[200]	y	boolean	Enable data output of this data ref to disk file		12	20	32
network	dataout	data_to_graph	sim/network/dataout/data_to_graph	int[200]	y	boolean	Enable data output of this data ref to graph		12	20	33
network	dataout	data_to_screen	sim/network/dataout/data_to_screen	int[200]	y	boolean	Enable data output of this data ref to screen		12	20	34
network	dataout	dump_parts_props	sim/network/dataout/dump_parts_props	int	y	boolean	Dump extra prop data to screen		12	20	36
network	dataout	dump_parts_wings	sim/network/dataout/dump_parts_wings	int	y	boolean	Dump wing prop data to screen		12	20	36
network	dataout	dump_parts_vstabs	sim/network/dataout/dump_parts_vstabs	int	y	boolean	Dump vertical stabilizer prop data to screen		12	20	37
network	dataout	is_external_visual	sim/network/dataout/is_external_visual	int	n	boolean	Is this machine running as an external visual for another X-Plane machine.		12	20	38
network	dataout	is_multiplayer_session	sim/network/dataout/is_multiplayer_session	int	n	boolean	Is this machine part of an x-plane built-in multplayer session?		12	20	42
network	dataout	is_instructor_station	sim/network/dataout/is_instructor_station	int	n	booelan Is this machine running in instructor-station	mode?		12	20	41
network	dataout	multiplayer_ip	sim/network/dataout/multiplayer_ip	int[19]	n	ip	IP addresses of multiplayer players (or 0 if not in used in v10)		12	20	34
network	dataout	external_visual_ip	sim/network/dataout/external_visual_ip	int[19]	n	ip	IP addresses of external visuals (or 0 if not in use in v10). Dim 8 in v9.		12	20	38
network	misc	opentransport_inited	sim/network/misc/opentransport_inited	int	y	boolean	Has x-plane already inited Open Transport? YOU SHOULD NEVER USE THIS DATAREF!!!		12	17	37
network	misc	network_time_sec	sim/network/misc/network_time_sec	float	n	seconds	The current elapsed time synched across the network		12	17	33
physics	#VALUE!	#VALUE!	sim/physics/earth_mu	float	n	m^3/s^2	The earth's mass-gravity constant		12	#VALUE!	20
physics	#VALUE!	#VALUE!	sim/physics/earth_radius_m	float	n	meters	Earth's radius		12	#VALUE!	26
physics	#VALUE!	#VALUE!	sim/physics/earth_temp_c	float	n	celsius	Average sea level temp, current planet		12	#VALUE!	24
physics	#VALUE!	#VALUE!	sim/physics/earth_pressure_p	float	n	pascals	average pressure at sea level, current planet		12	#VALUE!	28
physics	#VALUE!	#VALUE!	sim/physics/rho_sea_level	float	n	???	rho at sea level, current planet		12	#VALUE!	25
physics	#VALUE!	#VALUE!	sim/physics/g_sealevel	float	n	???	gravitational acceleration of earth AT SEA LEVEL		12	#VALUE!	22
physics	#VALUE!	#VALUE!	sim/physics/rho_water	float	n	???	rho of water		12	#VALUE!	21
physics	#VALUE!	#VALUE!	sim/physics/metric_temp	int	y	boolean	Are we showing metric temperature indications		12	#VALUE!	23
physics	#VALUE!	#VALUE!	sim/physics/metric_press	int	y	boolean	Are we showing metric pressure indications		12	#VALUE!	24
operation	failures	hydraulic_pressure_ratio	sim/operation/failures/hydraulic_pressure_ratio	float	n	ratio	Hydraulic pressure ratio		14	23	47
operation	failures	hydraulic_pressure_ratio2	sim/operation/failures/hydraulic_pressure_ratio2	float	n	ratio	Hydraulic pressure ratio		14	23	48
operation	failures	oil_power_thrust_ratio	sim/operation/failures/oil_power_thrust_ratio	float[8]	n	ratio	Oil power or thrust ratio		14	23	45
operation	failures	mean_time_between_failure_hrs	sim/operation/failures/mean_time_between_failure_hrs	float	y	hours	Mean time between failures		14	23	52
operation	failures	ram_air_turbine_on	sim/operation/failures/ram_air_turbine_on	int	y	boolean	Ram air turbine is on?		14	23	41
operation	failures	failures	sim/operation/failures/failures	int[564]	n	enum	564 separate failure codes [was 137]		14	23	31
operation	failures	rel_vasi	sim/operation/failures/rel_vasi	int	y	failure_enum	VASIs Inoperative		14	23	31
operation	failures	rel_rwy_lites	sim/operation/failures/rel_rwy_lites	int	y	failure_enum	Runway lites Inoperative		14	23	36
operation	failures	rel_conlock	sim/operation/failures/rel_conlock	int	y	failure_enum	Controls locked		14	23	34
operation	failures	rel_door_open	sim/operation/failures/rel_door_open	int	y	failure_enum	Door Open		14	23	36
operation	failures	rel_ex_power_on	sim/operation/failures/rel_ex_power_on	int	y	failure_enum	External power is on		14	23	38
operation	failures	rel_pass_o2_on	sim/operation/failures/rel_pass_o2_on	int	y	failure_enum	Passenger oxygen on		14	23	37
operation	failures	rel_fuelcap	sim/operation/failures/rel_fuelcap	int	y	failure_enum	Fuel Cap left off		14	23	34
operation	failures	rel_fuel_water	sim/operation/failures/rel_fuel_water	int	y	failure_enum	Water in fuel		14	23	37
operation	failures	rel_fuel_type	sim/operation/failures/rel_fuel_type	int	y	failure_enum	Wrong fuel type - JetA for props or Avgas for jets!		14	23	36
operation	failures	rel_fuel_block0	sim/operation/failures/rel_fuel_block0	int	y	failure_enum	Fuel tank filter is blocked - tank 1		14	23	38
operation	failures	rel_fuel_block1	sim/operation/failures/rel_fuel_block1	int	y	failure_enum	Fuel tank filter is blocked - tank 2		14	23	38
operation	failures	rel_fuel_block2	sim/operation/failures/rel_fuel_block2	int	y	failure_enum	Fuel tank filter is blocked - tank 3		14	23	38
operation	failures	rel_fuel_block3	sim/operation/failures/rel_fuel_block3	int	y	failure_enum	Fuel tank filter is blocked - tank 4		14	23	38
operation	failures	rel_fuel_block4	sim/operation/failures/rel_fuel_block4	int	y	failure_enum	Fuel tank filter is blocked - tank 5		14	23	38
operation	failures	rel_fuel_block5	sim/operation/failures/rel_fuel_block5	int	y	failure_enum	Fuel tank filter is blocked - tank 6		14	23	38
operation	failures	rel_fuel_block6	sim/operation/failures/rel_fuel_block6	int	y	failure_enum	Fuel tank filter is blocked - tank 7		14	23	38
operation	failures	rel_fuel_block7	sim/operation/failures/rel_fuel_block7	int	y	failure_enum	Fuel tank filter is blocked - tank 8		14	23	38
operation	failures	rel_fuel_block8	sim/operation/failures/rel_fuel_block8	int	y	failure_enum	Fuel tank filter is blocked - tank 9		14	23	38
operation	failures	rel_bird_strike	sim/operation/failures/rel_bird_strike	int	y	failure_enum	Bird has hit the plane		14	23	38
operation	failures	rel_wind_shear	sim/operation/failures/rel_wind_shear	int	y	failure_enum	Wind shear warning		14	23	37
operation	failures	rel_make_vertigo	sim/operation/failures/rel_make_vertigo	int	y	failure_enum	Pilot has vertigo		14	23	39
operation	failures	rel_smoke_cpit	sim/operation/failures/rel_smoke_cpit	int	y	failure_enum	Smoke in cockpit		14	23	37
operation	failures	rel_vacuum	sim/operation/failures/rel_vacuum	int	y	failure_enum	Vaccum System 1 - Pump Failure		14	23	33
operation	failures	rel_vacuum2	sim/operation/failures/rel_vacuum2	int	y	failure_enum	Vaccum System 2 - Pump Failure		14	23	34
operation	failures	rel_pitot	sim/operation/failures/rel_pitot	int	y	failure_enum	Pitot 1 - Blockage		14	23	32
operation	failures	rel_pitot2	sim/operation/failures/rel_pitot2	int	y	failure_enum	Pitot 2 - Blockage		14	23	33
operation	failures	rel_static	sim/operation/failures/rel_static	int	y	failure_enum	Static 1 - Blockage		14	23	33
operation	failures	rel_static2	sim/operation/failures/rel_static2	int	y	failure_enum	Static 2 - Blockage		14	23	34
operation	failures	rel_static1_err	sim/operation/failures/rel_static1_err	int	y	failure_enum	Static system 1 - Error		14	23	38
operation	failures	rel_static2_err	sim/operation/failures/rel_static2_err	int	y	failure_enum	Static system 2 - Error		14	23	38
operation	failures	rel_esys	sim/operation/failures/rel_esys	int	y	failure_enum	Electrical System (Bus 1)		14	23	31
operation	failures	rel_esys2	sim/operation/failures/rel_esys2	int	y	failure_enum	Electrical System (Bus 2)		14	23	32
operation	failures	rel_esys3	sim/operation/failures/rel_esys3	int	y	failure_enum	Electrical System (Bus 3)		14	23	32
operation	failures	rel_esys4	sim/operation/failures/rel_esys4	int	y	failure_enum	Electrical System (Bus 4)		14	23	32
operation	failures	rel_esys5	sim/operation/failures/rel_esys5	int	y	failure_enum	Electrical System (Bus 5)		14	23	32
operation	failures	rel_esys6	sim/operation/failures/rel_esys6	int	y	failure_enum	Electrical System (Bus 6)		14	23	32
operation	failures	rel_invert0	sim/operation/failures/rel_invert0	int	y	failure_enum	Inverter 1		14	23	34
operation	failures	rel_invert1	sim/operation/failures/rel_invert1	int	y	failure_enum	Inverter 2 (also in 740)		14	23	34
operation	failures	rel_HVAC	sim/operation/failures/rel_HVAC	int	y	failure_enum	air conditioning failed		14	23	31
operation	failures	rel_ss_asi	sim/operation/failures/rel_ss_asi	int	y	failure_enum	Airspeed Indicator (Pilot)		14	23	33
operation	failures	rel_ss_ahz	sim/operation/failures/rel_ss_ahz	int	y	failure_enum	Artificial Horizon (Pilot)		14	23	33
operation	failures	rel_ss_alt	sim/operation/failures/rel_ss_alt	int	y	failure_enum	Altimeter (Pilot)		14	23	33
operation	failures	rel_ss_tsi	sim/operation/failures/rel_ss_tsi	int	y	failure_enum	Turn indicator (Pilot)		14	23	33
operation	failures	rel_ss_dgy	sim/operation/failures/rel_ss_dgy	int	y	failure_enum	Directional Gyro (Pilot)		14	23	33
operation	failures	rel_ss_vvi	sim/operation/failures/rel_ss_vvi	int	y	failure_enum	Vertical Velocity Indicator (Pilot)		14	23	33
operation	failures	rel_cop_asi	sim/operation/failures/rel_cop_asi	int	y	failure_enum	Airspeed Indicator (Copilot)		14	23	34
operation	failures	rel_cop_ahz	sim/operation/failures/rel_cop_ahz	int	y	failure_enum	Artificial Horizon (Copilot)		14	23	34
operation	failures	rel_cop_alt	sim/operation/failures/rel_cop_alt	int	y	failure_enum	Altimeter (Copilot)		14	23	34
operation	failures	rel_cop_tsi	sim/operation/failures/rel_cop_tsi	int	y	failure_enum	Turn indicator (Copilot)		14	23	34
operation	failures	rel_cop_dgy	sim/operation/failures/rel_cop_dgy	int	y	failure_enum	Directional Gyro (Copilot)		14	23	34
operation	failures	rel_cop_vvi	sim/operation/failures/rel_cop_vvi	int	y	failure_enum	Vertical Velocity Indicator (Copilot)		14	23	34
operation	failures	rel_efis_1	sim/operation/failures/rel_efis_1	int	y	failure_enum	Primary EFIS		14	23	33
operation	failures	rel_efis_2	sim/operation/failures/rel_efis_2	int	y	failure_enum	Secondary EFIS		14	23	33
operation	failures	rel_AOA	sim/operation/failures/rel_AOA	int	y	failure_enum	AOA		14	23	30
operation	failures	rel_stall_warn	sim/operation/failures/rel_stall_warn	int	y	failure_enum	Stall warning has failed		14	23	37
operation	failures	rel_gear_warning	sim/operation/failures/rel_gear_warning	int	y	failure_enum	gear warning audio is broken		14	23	39
operation	failures	rel_nav1	sim/operation/failures/rel_nav1	int	y	failure_enum	Nav-1 radio		14	23	31
operation	failures	rel_nav2	sim/operation/failures/rel_nav2	int	y	failure_enum	Nav-2 radio		14	23	31
operation	failures	rel_adf1	sim/operation/failures/rel_adf1	int	y	failure_enum	ADF 1 (only one ADF failure in 830!)		14	23	31
operation	failures	rel_adf2	sim/operation/failures/rel_adf2	int	y	failure_enum	ADF 2		14	23	31
operation	failures	rel_gps	sim/operation/failures/rel_gps	int	y	failure_enum	GPS		14	23	30
operation	failures	rel_gps2	sim/operation/failures/rel_gps2	int	y	failure_enum	GPS		14	23	31
operation	failures	rel_dme	sim/operation/failures/rel_dme	int	y	failure_enum	DME		14	23	30
operation	failures	rel_loc	sim/operation/failures/rel_loc	int	y	failure_enum	Localizer		14	23	30
operation	failures	rel_gls	sim/operation/failures/rel_gls	int	y	failure_enum	Glide Slope		14	23	30
operation	failures	rel_gp	sim/operation/failures/rel_gp	int	y	failure_enum	WAAS GPS receiver		14	23	29
operation	failures	rel_xpndr	sim/operation/failures/rel_xpndr	int	y	failure_enum	Transponder failure		14	23	32
operation	failures	rel_marker	sim/operation/failures/rel_marker	int	y	failure_enum	Marker Beacons		14	23	33
operation	failures	rel_fc_rud_L	sim/operation/failures/rel_fc_rud_L	int	y	failure_enum	Yaw Left Control		14	23	35
operation	failures	rel_fc_rud_R	sim/operation/failures/rel_fc_rud_R	int	y	failure_enum	Yaw Right control		14	23	35
operation	failures	rel_fc_ail_L	sim/operation/failures/rel_fc_ail_L	int	y	failure_enum	Roll left control		14	23	35
operation	failures	rel_fc_ail_R	sim/operation/failures/rel_fc_ail_R	int	y	failure_enum	Roll Right Control		14	23	35
operation	failures	rel_fc_elv_U	sim/operation/failures/rel_fc_elv_U	int	y	failure_enum	Pitch Up Control		14	23	35
operation	failures	rel_fc_elv_D	sim/operation/failures/rel_fc_elv_D	int	y	failure_enum	Pitch Down Control		14	23	35
operation	failures	rel_trim_rud	sim/operation/failures/rel_trim_rud	int	y	failure_enum	Yaw Trim		14	23	35
operation	failures	rel_trim_ail	sim/operation/failures/rel_trim_ail	int	y	failure_enum	roll trim		14	23	35
operation	failures	rel_trim_elv	sim/operation/failures/rel_trim_elv	int	y	failure_enum	Pitch Trim		14	23	35
operation	failures	rel_rud_trim_run	sim/operation/failures/rel_rud_trim_run	int	y	failure_enum	Yaw Trim Runaway		14	23	39
operation	failures	rel_ail_trim_run	sim/operation/failures/rel_ail_trim_run	int	y	failure_enum	Pitch Trim Runaway		14	23	39
operation	failures	rel_elv_trim_run	sim/operation/failures/rel_elv_trim_run	int	y	failure_enum	Elevator Trim Runaway		14	23	39
operation	failures	rel_fc_slt	sim/operation/failures/rel_fc_slt	int	y	failure_enum	Slats		14	23	33
operation	failures	rel_flap_act	sim/operation/failures/rel_flap_act	int	y	failure_enum	Flap Actuator		14	23	35
operation	failures	rel_fc_L_flp	sim/operation/failures/rel_fc_L_flp	int	y	failure_enum	Left flap activate		14	23	35
operation	failures	rel_fc_R_flp	sim/operation/failures/rel_fc_R_flp	int	y	failure_enum	Right Flap activate		14	23	35
operation	failures	rel_L_flp_off	sim/operation/failures/rel_L_flp_off	int	y	failure_enum	Left flap remove		14	23	36
operation	failures	rel_R_flp_off	sim/operation/failures/rel_R_flp_off	int	y	failure_enum	Right flap remove		14	23	36
operation	failures	rel_lbrakes	sim/operation/failures/rel_lbrakes	int	y	failure_enum	Left Brakes		14	23	34
operation	failures	rel_rbrakes	sim/operation/failures/rel_rbrakes	int	y	failure_enum	Right Brakes		14	23	34
operation	failures	rel_gear_act	sim/operation/failures/rel_gear_act	int	y	failure_enum	Landing Gear actuator		14	23	35
operation	failures	rel_gear_ind	sim/operation/failures/rel_gear_ind	int	y	failure_enum	Landing Gear indicator		14	23	35
operation	failures	rel_lagear1	sim/operation/failures/rel_lagear1	int	y	failure_enum	Landing Gear 1 retract		14	23	34
operation	failures	rel_lagear2	sim/operation/failures/rel_lagear2	int	y	failure_enum	Landing Gear 2 retract		14	23	34
operation	failures	rel_lagear3	sim/operation/failures/rel_lagear3	int	y	failure_enum	Landing Gear 3 retract		14	23	34
operation	failures	rel_lagear4	sim/operation/failures/rel_lagear4	int	y	failure_enum	Landing Gear 4 retract		14	23	34
operation	failures	rel_lagear5	sim/operation/failures/rel_lagear5	int	y	failure_enum	Landing Gear 5 retract		14	23	34
operation	failures	rel_tire1	sim/operation/failures/rel_tire1	int	y	failure_enum	Landing gear 1 tire blowout		14	23	32
operation	failures	rel_tire2	sim/operation/failures/rel_tire2	int	y	failure_enum	Landing gear 2 tire blowout		14	23	32
operation	failures	rel_tire3	sim/operation/failures/rel_tire3	int	y	failure_enum	Landing gear 3 tire blowout		14	23	32
operation	failures	rel_tire4	sim/operation/failures/rel_tire4	int	y	failure_enum	Landing gear 4 tire blowout		14	23	32
operation	failures	rel_tire5	sim/operation/failures/rel_tire5	int	y	failure_enum	Landing gear 5 tire blowout		14	23	32
operation	failures	rel_otto	sim/operation/failures/rel_otto	int	y	failure_enum	AutoPilot (Computer)		14	23	31
operation	failures	rel_auto_runaway	sim/operation/failures/rel_auto_runaway	int	y	failure_enum	AutoPilot (Runaway!!!)		14	23	39
operation	failures	rel_auto_servos	sim/operation/failures/rel_auto_servos	int	y	failure_enum	AutoPilot (Servos)		14	23	38
operation	failures	rel_servo_ailn	sim/operation/failures/rel_servo_ailn	int	y	failure_enum	autopilot ervos failed - ailerons		14	23	37
operation	failures	rel_servo_elev	sim/operation/failures/rel_servo_elev	int	y	failure_enum	autopilot ervos failed - elevators		14	23	37
operation	failures	rel_servo_rudd	sim/operation/failures/rel_servo_rudd	int	y	failure_enum	autopilot ervos failed - rudder		14	23	37
operation	failures	rel_servo_thro	sim/operation/failures/rel_servo_thro	int	y	failure_enum	autopilot ervos failed - throttles		14	23	37
operation	failures	rel_stbaug	sim/operation/failures/rel_stbaug	int	y	failure_enum	Stability Augmentation		14	23	33
operation	failures	rel_trotor	sim/operation/failures/rel_trotor	int	y	failure_enum	Tail rotor transmission		14	23	33
operation	failures	rel_feather	sim/operation/failures/rel_feather	int	y	failure_enum	Autofeather system inop		14	23	34
operation	failures	rel_prop_sync	sim/operation/failures/rel_prop_sync	int	y	failure_enum	Prop sync		14	23	36
operation	failures	rel_throt_lo	sim/operation/failures/rel_throt_lo	int	y	failure_enum	Throttle inop giving min thrust		14	23	35
operation	failures	rel_throt_hi	sim/operation/failures/rel_throt_hi	int	y	failure_enum	Throttle inop giving max thrust		14	23	35
operation	failures	rel_fc_thr	sim/operation/failures/rel_fc_thr	int	y	failure_enum	Throttle failure - LEGACY - now mapped to rel_throt_now.		14	23	33
operation	failures	rel_lites_nav	sim/operation/failures/rel_lites_nav	int	y	failure_enum	Nav lights		14	23	36
operation	failures	rel_lites_strobe	sim/operation/failures/rel_lites_strobe	int	y	failure_enum	Strobe lights		14	23	39
operation	failures	rel_lites_beac	sim/operation/failures/rel_lites_beac	int	y	failure_enum	Beacon lights		14	23	37
operation	failures	rel_lites_taxi	sim/operation/failures/rel_lites_taxi	int	y	failure_enum	Taxi lights		14	23	37
operation	failures	rel_lites_land	sim/operation/failures/rel_lites_land	int	y	failure_enum	Landing Lights		14	23	37
operation	failures	rel_lites_ins	sim/operation/failures/rel_lites_ins	int	y	failure_enum	Instrument Lighting		14	23	36
operation	failures	rel_clights	sim/operation/failures/rel_clights	int	y	failure_enum	Cockpit Lights		14	23	34
operation	failures	rel_lites_hud	sim/operation/failures/rel_lites_hud	int	y	failure_enum	HUD lights		14	23	36
operation	failures	rel_bleed_air_lft	sim/operation/failures/rel_bleed_air_lft	int	y	failure_enum	The left engine is not providing enough pressure		14	23	40
operation	failures	rel_bleed_air_rgt	sim/operation/failures/rel_bleed_air_rgt	int	y	failure_enum	The right engine is not providing enough pressure		14	23	40
operation	failures	rel_APU_press	sim/operation/failures/rel_APU_press	int	y	failure_enum	APU is not providing bleed air for engine start or pressurization		14	23	36
operation	failures	rel_depres_slow	sim/operation/failures/rel_depres_slow	int	y	failure_enum	Slow cabin leak - descend or black out		14	23	38
operation	failures	rel_depres_fast	sim/operation/failures/rel_depres_fast	int	y	failure_enum	catastrophic decompression - yer dead		14	23	38
operation	failures	rel_hydpmp	sim/operation/failures/rel_hydpmp	int	y	failure_enum	Hydraulic System 1 (pump fail)		14	23	33
operation	failures	rel_hydpmp2	sim/operation/failures/rel_hydpmp2	int	y	failure_enum	Hydraulic System 2 (pump fail)		14	23	34
operation	failures	rel_hydpmp3	sim/operation/failures/rel_hydpmp3	int	y	failure_enum	Hydraulic System 3 (pump fail)		14	23	34
operation	failures	rel_hydpmp4	sim/operation/failures/rel_hydpmp4	int	y	failure_enum	Hydraulic System 4 (pump fail)		14	23	34
operation	failures	rel_hydpmp5	sim/operation/failures/rel_hydpmp5	int	y	failure_enum	Hydraulic System 5 (pump fail)		14	23	34
operation	failures	rel_hydpmp6	sim/operation/failures/rel_hydpmp6	int	y	failure_enum	Hydraulic System 6 (pump fail)		14	23	34
operation	failures	rel_hydpmp7	sim/operation/failures/rel_hydpmp7	int	y	failure_enum	Hydraulic System 7 (pump fail)		14	23	34
operation	failures	rel_hydpmp8	sim/operation/failures/rel_hydpmp8	int	y	failure_enum	Hydraulic System 8 (pump fail)		14	23	34
operation	failures	rel_hydpmp_ele	sim/operation/failures/rel_hydpmp_ele	int	y	failure_enum	Hydraulic pump (electric)		14	23	37
operation	failures	rel_hydleak	sim/operation/failures/rel_hydleak	int	y	failure_enum	Hydraulic System 1 (leak)		14	23	34
operation	failures	rel_hydleak2	sim/operation/failures/rel_hydleak2	int	y	failure_enum	Hydraulic System 2 (leak)		14	23	35
operation	failures	rel_hydoverp	sim/operation/failures/rel_hydoverp	int	y	failure_enum	Hydraulic System 1 (over pressure)		14	23	35
operation	failures	rel_hydoverp2	sim/operation/failures/rel_hydoverp2	int	y	failure_enum	Hydraulic System 2 (over pressure)		14	23	36
operation	failures	rel_antice	sim/operation/failures/rel_antice	int	y	failure_enum	Anti-ice		14	23	33
operation	failures	rel_ice_window_heat	sim/operation/failures/rel_ice_window_heat	int	y	failure_enum	Window Heat		14	23	42
operation	failures	rel_ice_inlet_heat	sim/operation/failures/rel_ice_inlet_heat	int	y	failure_enum	Inlet heat		14	23	41
operation	failures	rel_ice_inlet_heat2	sim/operation/failures/rel_ice_inlet_heat2	int	y	failure_enum	Inlet heat		14	23	42
operation	failures	rel_ice_prop_heat	sim/operation/failures/rel_ice_prop_heat	int	y	failure_enum	Prop Heat		14	23	40
operation	failures	rel_ice_prop_heat2	sim/operation/failures/rel_ice_prop_heat2	int	y	failure_enum	Prop Heat		14	23	41
operation	failures	rel_ice_pitot_heat1	sim/operation/failures/rel_ice_pitot_heat1	int	y	failure_enum	Pitot heat 1		14	23	42
operation	failures	rel_ice_pitot_heat2	sim/operation/failures/rel_ice_pitot_heat2	int	y	failure_enum	Pitot heat 2		14	23	42
operation	failures	rel_ice_static_heat	sim/operation/failures/rel_ice_static_heat	int	y	failure_enum	Static heat 1		14	23	42
operation	failures	rel_ice_static_heat2	sim/operation/failures/rel_ice_static_heat2	int	y	failure_enum	Static heat 2		14	23	43
operation	failures	rel_ice_AOA_heat	sim/operation/failures/rel_ice_AOA_heat	int	y	failure_enum	AOA indicator heat		14	23	39
operation	failures	rel_ice_AOA_heat2	sim/operation/failures/rel_ice_AOA_heat2	int	y	failure_enum	AOA indicator heat		14	23	40
operation	failures	rel_ice_surf_heat	sim/operation/failures/rel_ice_surf_heat	int	y	failure_enum	Surface Heat		14	23	40
operation	failures	rel_ice_surf_heat2	sim/operation/failures/rel_ice_surf_heat2	int	y	failure_enum	Surface Heat		14	23	41
operation	failures	rel_ice_surf_boot	sim/operation/failures/rel_ice_surf_boot	int	y	failure_enum	Surface Boot		14	23	40
operation	failures	rel_ice_alt_air1	sim/operation/failures/rel_ice_alt_air1	int	y	failure_enum	Alternate Air		14	23	39
operation	failures	rel_ice_alt_air2	sim/operation/failures/rel_ice_alt_air2	int	y	failure_enum	Alternate Air		14	23	39
operation	failures	rel_ice_detect	sim/operation/failures/rel_ice_detect	int	y	failure_enum	Ice detector		14	23	37
operation	failures	rel_RPM_ind_0	sim/operation/failures/rel_RPM_ind_0	int	y	failure_enum	Panel Indicator Inop - rpm engine 1		14	23	36
operation	failures	rel_RPM_ind_1	sim/operation/failures/rel_RPM_ind_1	int	y	failure_enum	Panel Indicator Inop - rpm engine 2		14	23	36
operation	failures	rel_MP_ind_0	sim/operation/failures/rel_MP_ind_0	int	y	failure_enum	Panel Indicator Inop - mp engine 1		14	23	35
operation	failures	rel_MP_ind_1	sim/operation/failures/rel_MP_ind_1	int	y	failure_enum	Panel Indicator Inop - mp engine 2		14	23	35
operation	failures	rel_ITTind0	sim/operation/failures/rel_ITTind0	int	y	failure_enum	Panel Indicator Inop - itt engine 1		14	23	34
operation	failures	rel_ITTind1	sim/operation/failures/rel_ITTind1	int	y	failure_enum	Panel Indicator Inop - itt engine 2		14	23	34
operation	failures	rel_EGT_ind_0	sim/operation/failures/rel_EGT_ind_0	int	y	failure_enum	Panel Indicator Inop - egt engine 1		14	23	36
operation	failures	rel_EGT_ind_1	sim/operation/failures/rel_EGT_ind_1	int	y	failure_enum	Panel Indicator Inop - egt engine 2		14	23	36
operation	failures	rel_CHT_ind_0	sim/operation/failures/rel_CHT_ind_0	int	y	failure_enum	Panel Indicator Inop - cht engine 1		14	23	36
operation	failures	rel_CHT_ind_1	sim/operation/failures/rel_CHT_ind_1	int	y	failure_enum	Panel Indicator Inop - cht engine 2		14	23	36
operation	failures	rel_EPRind0	sim/operation/failures/rel_EPRind0	int	y	failure_enum	Panel Indicator Inop - epr engine 1		14	23	34
operation	failures	rel_EPRind1	sim/operation/failures/rel_EPRind1	int	y	failure_enum	Panel Indicator Inop - epr engine 2		14	23	34
operation	failures	rel_TRQind0	sim/operation/failures/rel_TRQind0	int	y	failure_enum	Panel Indicator Inop - trq engine 1		14	23	34
operation	failures	rel_TRQind1	sim/operation/failures/rel_TRQind1	int	y	failure_enum	Panel Indicator Inop - trq engine 2		14	23	34
operation	failures	rel_N1_ind0	sim/operation/failures/rel_N1_ind0	int	y	failure_enum	Panel Indicator Inop - n1 engine 1		14	23	34
operation	failures	rel_N1_ind1	sim/operation/failures/rel_N1_ind1	int	y	failure_enum	Panel Indicator Inop - n1 engine 2		14	23	34
operation	failures	rel_N2_ind0	sim/operation/failures/rel_N2_ind0	int	y	failure_enum	Panel Indicator Inop - n2 engine 1		14	23	34
operation	failures	rel_N2_ind1	sim/operation/failures/rel_N2_ind1	int	y	failure_enum	Panel Indicator Inop - n2 engine 2		14	23	34
operation	failures	rel_FF_ind0	sim/operation/failures/rel_FF_ind0	int	y	failure_enum	Panel Indicator Inop - ff engine 1		14	23	34
operation	failures	rel_FF_ind1	sim/operation/failures/rel_FF_ind1	int	y	failure_enum	Panel Indicator Inop - ff engine 2		14	23	34
operation	failures	rel_fp_ind_0	sim/operation/failures/rel_fp_ind_0	int	y	failure_enum	Panel Indicator Inop - Fuel Pressure 1		14	23	35
operation	failures	rel_fp_ind_1	sim/operation/failures/rel_fp_ind_1	int	y	failure_enum	Panel Indicator Inop - Fuel Pressure 2		14	23	35
operation	failures	rel_oilp_ind_0	sim/operation/failures/rel_oilp_ind_0	int	y	failure_enum	Panel Indicator Inop - Oil Pressure 1		14	23	37
operation	failures	rel_oilp_ind_1	sim/operation/failures/rel_oilp_ind_1	int	y	failure_enum	Panel Indicator Inop - Oil Pressure 2		14	23	37
operation	failures	rel_oilt_ind_0	sim/operation/failures/rel_oilt_ind_0	int	y	failure_enum	Panel Indicator Inop - Oil Temperature 1		14	23	37
operation	failures	rel_oilt_ind_1	sim/operation/failures/rel_oilt_ind_1	int	y	failure_enum	Panel Indicator Inop - Oil Temperature 2		14	23	37
operation	failures	rel_g430_gps1	sim/operation/failures/rel_g430_gps1	int	y	failure_enum	G430 GPS 1 Inop		14	23	36
operation	failures	rel_g430_gps2	sim/operation/failures/rel_g430_gps2	int	y	failure_enum	G430 GPS 2 Inop		14	23	36
operation	failures	rel_g430_rad1_tune	sim/operation/failures/rel_g430_rad1_tune	int	y	failure_enum	G430 Nav/Com Tuner 1 Inop		14	23	41
operation	failures	rel_g430_rad2_tune	sim/operation/failures/rel_g430_rad2_tune	int	y	failure_enum	G430 Nav/Com Tuner 2 Inop		14	23	41
operation	failures	rel_g_gia1	sim/operation/failures/rel_g_gia1	int	y	failure_enum	GIA 1		14	23	33
operation	failures	rel_g_gia2	sim/operation/failures/rel_g_gia2	int	y	failure_enum	GIA 2		14	23	33
operation	failures	rel_g_arthorz	sim/operation/failures/rel_g_arthorz	int	y	failure_enum	AHRS		14	23	36
operation	failures	rel_adc_comp	sim/operation/failures/rel_adc_comp	int	y	failure_enum	air data computer		14	23	35
operation	failures	rel_g_gea	sim/operation/failures/rel_g_gea	int	y	failure_enum	gea		14	23	32
operation	failures	rel_g_asi	sim/operation/failures/rel_g_asi	int	y	failure_enum	airspeed		14	23	32
operation	failures	rel_g_alt	sim/operation/failures/rel_g_alt	int	y	failure_enum	altimeter		14	23	32
operation	failures	rel_g_magmtr	sim/operation/failures/rel_g_magmtr	int	y	failure_enum	magnometer		14	23	35
operation	failures	rel_g_vvi	sim/operation/failures/rel_g_vvi	int	y	failure_enum	vvi		14	23	32
operation	failures	rel_bad_mpr	sim/operation/failures/rel_bad_mpr	int	y	failure_enum	sensor error - mpr		14	23	34
operation	failures	rel_bad_ff	sim/operation/failures/rel_bad_ff	int	y	failure_enum	sensor error - ff		14	23	33
operation	failures	rel_bad_egt	sim/operation/failures/rel_bad_egt	int	y	failure_enum	sensor error - egt		14	23	34
operation	failures	rel_bad_itt	sim/operation/failures/rel_bad_itt	int	y	failure_enum	sensor error - itt		14	23	34
operation	failures	rel_bad_cht	sim/operation/failures/rel_bad_cht	int	y	failure_enum	sensor error - cht		14	23	34
operation	failures	rel_bad_rpm	sim/operation/failures/rel_bad_rpm	int	y	failure_enum	sensor error - rpm		14	23	34
operation	failures	rel_bad_oilp	sim/operation/failures/rel_bad_oilp	int	y	failure_enum	sensor error - oilp		14	23	35
operation	failures	rel_bad_oilt	sim/operation/failures/rel_bad_oilt	int	y	failure_enum	sensor error - oilt		14	23	35
operation	failures	rel_g_oat	sim/operation/failures/rel_g_oat	int	y	failure_enum	OAT		14	23	32
operation	failures	rel_g_fuel	sim/operation/failures/rel_g_fuel	int	y	failure_enum	fuel quantity		14	23	33
operation	failures	rel_g_gen1	sim/operation/failures/rel_g_gen1	int	y	failure_enum	generator amperage 1		14	23	33
operation	failures	rel_g_gen2	sim/operation/failures/rel_g_gen2	int	y	failure_enum	generator amperage 2		14	23	33
operation	failures	rel_g_bat1	sim/operation/failures/rel_g_bat1	int	y	failure_enum	battery voltage 1		14	23	33
operation	failures	rel_g_bat2	sim/operation/failures/rel_g_bat2	int	y	failure_enum	battery voltage 2		14	23	33
operation	failures	rel_g_bus1	sim/operation/failures/rel_g_bus1	int	y	failure_enum	bus voltage 1		14	23	33
operation	failures	rel_g_bus2	sim/operation/failures/rel_g_bus2	int	y	failure_enum	bus voltage 2		14	23	33
operation	failures	rel_gen0_lo	sim/operation/failures/rel_gen0_lo	int	y	failure_enum	Generator 0 voltage low		14	23	34
operation	failures	rel_gen0_hi	sim/operation/failures/rel_gen0_hi	int	y	failure_enum	Generator 0 voltage hi		14	23	34
operation	failures	rel_gen1_lo	sim/operation/failures/rel_gen1_lo	int	y	failure_enum	Generator 1 voltage low		14	23	34
operation	failures	rel_gen1_hi	sim/operation/failures/rel_gen1_hi	int	y	failure_enum	Generator 1 voltage hi		14	23	34
operation	failures	rel_bat0_lo	sim/operation/failures/rel_bat0_lo	int	y	failure_enum	Battery 0 voltage low		14	23	34
operation	failures	rel_bat0_hi	sim/operation/failures/rel_bat0_hi	int	y	failure_enum	Battery 0 voltage hi		14	23	34
operation	failures	rel_bat1_lo	sim/operation/failures/rel_bat1_lo	int	y	failure_enum	Battery 1 voltage low		14	23	34
operation	failures	rel_bat1_hi	sim/operation/failures/rel_bat1_hi	int	y	failure_enum	Battery 1 voltage hi		14	23	34
operation	failures	rel_magLFT0	sim/operation/failures/rel_magLFT0	int	y	failure_enum	Left Magento Fail - engine 1		14	23	34
operation	failures	rel_magLFT1	sim/operation/failures/rel_magLFT1	int	y	failure_enum	Left Magento Fail - engine 2		14	23	34
operation	failures	rel_magLFT2	sim/operation/failures/rel_magLFT2	int	y	failure_enum	Left Magento Fail - engine 3		14	23	34
operation	failures	rel_magLFT3	sim/operation/failures/rel_magLFT3	int	y	failure_enum	Left Magento Fail - engine 4		14	23	34
operation	failures	rel_magLFT4	sim/operation/failures/rel_magLFT4	int	y	failure_enum	Left Magento Fail - engine 5		14	23	34
operation	failures	rel_magLFT5	sim/operation/failures/rel_magLFT5	int	y	failure_enum	Left Magento Fail - engine 6		14	23	34
operation	failures	rel_magLFT6	sim/operation/failures/rel_magLFT6	int	y	failure_enum	Left Magento Fail - engine 7		14	23	34
operation	failures	rel_magLFT7	sim/operation/failures/rel_magLFT7	int	y	failure_enum	Left Magento Fail - engine 8		14	23	34
operation	failures	rel_magRGT0	sim/operation/failures/rel_magRGT0	int	y	failure_enum	Right Magento Fail - engine 1		14	23	34
operation	failures	rel_magRGT1	sim/operation/failures/rel_magRGT1	int	y	failure_enum	Right Magento Fail - engine 2		14	23	34
operation	failures	rel_magRGT2	sim/operation/failures/rel_magRGT2	int	y	failure_enum	Right Magento Fail - engine 3		14	23	34
operation	failures	rel_magRGT3	sim/operation/failures/rel_magRGT3	int	y	failure_enum	Right Magento Fail - engine 4		14	23	34
operation	failures	rel_magRGT4	sim/operation/failures/rel_magRGT4	int	y	failure_enum	Right Magento Fail - engine 5		14	23	34
operation	failures	rel_magRGT5	sim/operation/failures/rel_magRGT5	int	y	failure_enum	Right Magento Fail - engine 6		14	23	34
operation	failures	rel_magRGT6	sim/operation/failures/rel_magRGT6	int	y	failure_enum	Right Magento Fail - engine 7		14	23	34
operation	failures	rel_magRGT7	sim/operation/failures/rel_magRGT7	int	y	failure_enum	Right Magento Fail - engine 8		14	23	34
operation	failures	rel_engfir0	sim/operation/failures/rel_engfir0	int	y	failure_enum	Engine Failure - engine 1 Fire		14	23	34
operation	failures	rel_engfir1	sim/operation/failures/rel_engfir1	int	y	failure_enum	Engine Failure - engine 2 Fire		14	23	34
operation	failures	rel_engfir2	sim/operation/failures/rel_engfir2	int	y	failure_enum	Engine Failure - engine 3 Fire		14	23	34
operation	failures	rel_engfir3	sim/operation/failures/rel_engfir3	int	y	failure_enum	Engine Failure - engine 4 Fire		14	23	34
operation	failures	rel_engfir4	sim/operation/failures/rel_engfir4	int	y	failure_enum	Engine Failure - engine 5 Fire		14	23	34
operation	failures	rel_engfir5	sim/operation/failures/rel_engfir5	int	y	failure_enum	Engine Failure - engine 6 Fire		14	23	34
operation	failures	rel_engfir6	sim/operation/failures/rel_engfir6	int	y	failure_enum	Engine Failure - engine 7 Fire		14	23	34
operation	failures	rel_engfir7	sim/operation/failures/rel_engfir7	int	y	failure_enum	Engine Failure - engine 8 Fire		14	23	34
operation	failures	rel_engfla0	sim/operation/failures/rel_engfla0	int	y	failure_enum	Engine Failure - engine 1 Flameout		14	23	34
operation	failures	rel_engfla1	sim/operation/failures/rel_engfla1	int	y	failure_enum	Engine Failure - engine 2 Flameout		14	23	34
operation	failures	rel_engfla2	sim/operation/failures/rel_engfla2	int	y	failure_enum	Engine Failure - engine 3 Flameout		14	23	34
operation	failures	rel_engfla3	sim/operation/failures/rel_engfla3	int	y	failure_enum	Engine Failure - engine 4 Flameout		14	23	34
operation	failures	rel_engfla4	sim/operation/failures/rel_engfla4	int	y	failure_enum	Engine Failure - engine 5 Flameout		14	23	34
operation	failures	rel_engfla5	sim/operation/failures/rel_engfla5	int	y	failure_enum	Engine Failure - engine 6 Flameout		14	23	34
operation	failures	rel_engfla6	sim/operation/failures/rel_engfla6	int	y	failure_enum	Engine Failure - engine 7 Flameout		14	23	34
operation	failures	rel_engfla7	sim/operation/failures/rel_engfla7	int	y	failure_enum	Engine Failure - engine 8 Flameout		14	23	34
operation	failures	rel_engfai0	sim/operation/failures/rel_engfai0	int	y	failure_enum	Engine Failure - engine 1 loss of power without smoke		14	23	34
operation	failures	rel_engfai1	sim/operation/failures/rel_engfai1	int	y	failure_enum	Engine Failure - engine 2		14	23	34
operation	failures	rel_engfai2	sim/operation/failures/rel_engfai2	int	y	failure_enum	Engine Failure - engine 3		14	23	34
operation	failures	rel_engfai3	sim/operation/failures/rel_engfai3	int	y	failure_enum	Engine Failure - engine 4		14	23	34
operation	failures	rel_engfai4	sim/operation/failures/rel_engfai4	int	y	failure_enum	Engine Failure - engine 5		14	23	34
operation	failures	rel_engfai5	sim/operation/failures/rel_engfai5	int	y	failure_enum	Engine Failure - engine 6		14	23	34
operation	failures	rel_engfai6	sim/operation/failures/rel_engfai6	int	y	failure_enum	Engine Failure - engine 7		14	23	34
operation	failures	rel_engfai7	sim/operation/failures/rel_engfai7	int	y	failure_enum	Engine Failure - engine 8		14	23	34
operation	failures	rel_engsep0	sim/operation/failures/rel_engsep0	int	y	failure_enum	Engine Separation - engine 1		14	23	34
operation	failures	rel_engsep1	sim/operation/failures/rel_engsep1	int	y	failure_enum	Engine Separation - engine 2		14	23	34
operation	failures	rel_engsep2	sim/operation/failures/rel_engsep2	int	y	failure_enum	Engine Separation - engine 3		14	23	34
operation	failures	rel_engsep3	sim/operation/failures/rel_engsep3	int	y	failure_enum	Engine Separation - engine 4		14	23	34
operation	failures	rel_engsep4	sim/operation/failures/rel_engsep4	int	y	failure_enum	Engine Separation - engine 5		14	23	34
operation	failures	rel_engsep5	sim/operation/failures/rel_engsep5	int	y	failure_enum	Engine Separation - engine 6		14	23	34
operation	failures	rel_engsep6	sim/operation/failures/rel_engsep6	int	y	failure_enum	Engine Separation - engine 7		14	23	34
operation	failures	rel_engsep7	sim/operation/failures/rel_engsep7	int	y	failure_enum	Engine Separation - engine 8		14	23	34
operation	failures	rel_fuepmp0	sim/operation/failures/rel_fuepmp0	int	y	failure_enum	Fuel Pump Inop - engine 1 (engine driven)		14	23	34
operation	failures	rel_fuepmp1	sim/operation/failures/rel_fuepmp1	int	y	failure_enum	Fuel Pump Inop - engine 2 (engine driven)		14	23	34
operation	failures	rel_fuepmp2	sim/operation/failures/rel_fuepmp2	int	y	failure_enum	Fuel Pump Inop - engine 3 (engine driven)		14	23	34
operation	failures	rel_fuepmp3	sim/operation/failures/rel_fuepmp3	int	y	failure_enum	Fuel Pump Inop - engine 4 (engine driven)		14	23	34
operation	failures	rel_fuepmp4	sim/operation/failures/rel_fuepmp4	int	y	failure_enum	Fuel Pump Inop - engine 5 (engine driven)		14	23	34
operation	failures	rel_fuepmp5	sim/operation/failures/rel_fuepmp5	int	y	failure_enum	Fuel Pump Inop - engine 6 (engine driven)		14	23	34
operation	failures	rel_fuepmp6	sim/operation/failures/rel_fuepmp6	int	y	failure_enum	Fuel Pump Inop - engine 7 (engine driven)		14	23	34
operation	failures	rel_fuepmp7	sim/operation/failures/rel_fuepmp7	int	y	failure_enum	Fuel Pump Inop - engine 8 (engine driven)		14	23	34
operation	failures	rel_ele_fuepmp0	sim/operation/failures/rel_ele_fuepmp0	int	y	failure_enum	Fuel Pump - engine 1 (electric driven)		14	23	38
operation	failures	rel_ele_fuepmp1	sim/operation/failures/rel_ele_fuepmp1	int	y	failure_enum	Fuel Pump - engine 2 (electric driven)		14	23	38
operation	failures	rel_ele_fuepmp2	sim/operation/failures/rel_ele_fuepmp2	int	y	failure_enum	Fuel Pump - engine 3 (electric driven)		14	23	38
operation	failures	rel_ele_fuepmp3	sim/operation/failures/rel_ele_fuepmp3	int	y	failure_enum	Fuel Pump - engine 4 (electric driven)		14	23	38
operation	failures	rel_ele_fuepmp4	sim/operation/failures/rel_ele_fuepmp4	int	y	failure_enum	Fuel Pump - engine 5 (electric driven)		14	23	38
operation	failures	rel_ele_fuepmp5	sim/operation/failures/rel_ele_fuepmp5	int	y	failure_enum	Fuel Pump - engine 6 (electric driven)		14	23	38
operation	failures	rel_ele_fuepmp6	sim/operation/failures/rel_ele_fuepmp6	int	y	failure_enum	Fuel Pump - engine 7 (electric driven)		14	23	38
operation	failures	rel_ele_fuepmp7	sim/operation/failures/rel_ele_fuepmp7	int	y	failure_enum	Fuel Pump - engine 8 (electric driven)		14	23	38
operation	failures	rel_eng_lo0	sim/operation/failures/rel_eng_lo0	int	y	failure_enum	Fuel Pump Low Pressure - engine 1 (engine driven)		14	23	34
operation	failures	rel_eng_lo1	sim/operation/failures/rel_eng_lo1	int	y	failure_enum	Fuel Pump Low Pressure - engine 2 (engine driven)		14	23	34
operation	failures	rel_eng_lo2	sim/operation/failures/rel_eng_lo2	int	y	failure_enum	Fuel Pump Low Pressure - engine 3 (engine driven)		14	23	34
operation	failures	rel_eng_lo3	sim/operation/failures/rel_eng_lo3	int	y	failure_enum	Fuel Pump Low Pressure - engine 4 (engine driven)		14	23	34
operation	failures	rel_eng_lo4	sim/operation/failures/rel_eng_lo4	int	y	failure_enum	Fuel Pump Low Pressure - engine 5 (engine driven)		14	23	34
operation	failures	rel_eng_lo5	sim/operation/failures/rel_eng_lo5	int	y	failure_enum	Fuel Pump Low Pressure - engine 6 (engine driven)		14	23	34
operation	failures	rel_eng_lo6	sim/operation/failures/rel_eng_lo6	int	y	failure_enum	Fuel Pump Low Pressure - engine 7 (engine driven)		14	23	34
operation	failures	rel_eng_lo7	sim/operation/failures/rel_eng_lo7	int	y	failure_enum	Fuel Pump Low Pressure - engine 8 (engine driven)		14	23	34
operation	failures	rel_airres0	sim/operation/failures/rel_airres0	int	y	failure_enum	Airflow restricted - Engine 1		14	23	34
operation	failures	rel_airres1	sim/operation/failures/rel_airres1	int	y	failure_enum	Airflow restricted - Engine 2		14	23	34
operation	failures	rel_airres2	sim/operation/failures/rel_airres2	int	y	failure_enum	Airflow restricted - Engine 3		14	23	34
operation	failures	rel_airres3	sim/operation/failures/rel_airres3	int	y	failure_enum	Airflow restricted - Engine 4		14	23	34
operation	failures	rel_airres4	sim/operation/failures/rel_airres4	int	y	failure_enum	Airflow restricted - Engine 5		14	23	34
operation	failures	rel_airres5	sim/operation/failures/rel_airres5	int	y	failure_enum	Airflow restricted - Engine 6		14	23	34
operation	failures	rel_airres6	sim/operation/failures/rel_airres6	int	y	failure_enum	Airflow restricted - Engine 7		14	23	34
operation	failures	rel_airres7	sim/operation/failures/rel_airres7	int	y	failure_enum	Airflow restricted - Engine 8		14	23	34
operation	failures	rel_fuelfl0	sim/operation/failures/rel_fuelfl0	int	y	failure_enum	Fuel Flow Fluctuation - engine 1		14	23	34
operation	failures	rel_fuelfl1	sim/operation/failures/rel_fuelfl1	int	y	failure_enum	Fuel Flow Fluctuation - engine 2		14	23	34
operation	failures	rel_fuelfl2	sim/operation/failures/rel_fuelfl2	int	y	failure_enum	Fuel Flow Fluctuation - engine 3		14	23	34
operation	failures	rel_fuelfl3	sim/operation/failures/rel_fuelfl3	int	y	failure_enum	Fuel Flow Fluctuation - engine 4		14	23	34
operation	failures	rel_fuelfl4	sim/operation/failures/rel_fuelfl4	int	y	failure_enum	Fuel Flow Fluctuation - engine 5		14	23	34
operation	failures	rel_fuelfl5	sim/operation/failures/rel_fuelfl5	int	y	failure_enum	Fuel Flow Fluctuation - engine 6		14	23	34
operation	failures	rel_fuelfl6	sim/operation/failures/rel_fuelfl6	int	y	failure_enum	Fuel Flow Fluctuation - engine 7		14	23	34
operation	failures	rel_fuelfl7	sim/operation/failures/rel_fuelfl7	int	y	failure_enum	Fuel Flow Fluctuation - engine 8		14	23	34
operation	failures	rel_comsta0	sim/operation/failures/rel_comsta0	int	y	failure_enum	Engine Compressor Stall - engine 1		14	23	34
operation	failures	rel_comsta1	sim/operation/failures/rel_comsta1	int	y	failure_enum	Engine Compressor Stall - engine 2		14	23	34
operation	failures	rel_comsta2	sim/operation/failures/rel_comsta2	int	y	failure_enum	Engine Compressor Stall - engine 3		14	23	34
operation	failures	rel_comsta3	sim/operation/failures/rel_comsta3	int	y	failure_enum	Engine Compressor Stall - engine 4		14	23	34
operation	failures	rel_comsta4	sim/operation/failures/rel_comsta4	int	y	failure_enum	Engine Compressor Stall - engine 5		14	23	34
operation	failures	rel_comsta5	sim/operation/failures/rel_comsta5	int	y	failure_enum	Engine Compressor Stall - engine 6		14	23	34
operation	failures	rel_comsta6	sim/operation/failures/rel_comsta6	int	y	failure_enum	Engine Compressor Stall - engine 7		14	23	34
operation	failures	rel_comsta7	sim/operation/failures/rel_comsta7	int	y	failure_enum	Engine Compressor Stall - engine 8		14	23	34
operation	failures	rel_startr0	sim/operation/failures/rel_startr0	int	y	failure_enum	Starter - engine 1		14	23	34
operation	failures	rel_startr1	sim/operation/failures/rel_startr1	int	y	failure_enum	Starter - engine 2		14	23	34
operation	failures	rel_startr2	sim/operation/failures/rel_startr2	int	y	failure_enum	Starter - engine 3		14	23	34
operation	failures	rel_startr3	sim/operation/failures/rel_startr3	int	y	failure_enum	Starter - engine 4		14	23	34
operation	failures	rel_startr4	sim/operation/failures/rel_startr4	int	y	failure_enum	Starter - engine 5		14	23	34
operation	failures	rel_startr5	sim/operation/failures/rel_startr5	int	y	failure_enum	Starter - engine 6		14	23	34
operation	failures	rel_startr6	sim/operation/failures/rel_startr6	int	y	failure_enum	Starter - engine 7		14	23	34
operation	failures	rel_startr7	sim/operation/failures/rel_startr7	int	y	failure_enum	Starter - engine 8		14	23	34
operation	failures	rel_ignitr0	sim/operation/failures/rel_ignitr0	int	y	failure_enum	Ignitor - engine 1		14	23	34
operation	failures	rel_ignitr1	sim/operation/failures/rel_ignitr1	int	y	failure_enum	Ignitor - engine 2		14	23	34
operation	failures	rel_ignitr2	sim/operation/failures/rel_ignitr2	int	y	failure_enum	Ignitor - engine 3		14	23	34
operation	failures	rel_ignitr3	sim/operation/failures/rel_ignitr3	int	y	failure_enum	Ignitor - engine 4		14	23	34
operation	failures	rel_ignitr4	sim/operation/failures/rel_ignitr4	int	y	failure_enum	Ignitor - engine 5		14	23	34
operation	failures	rel_ignitr5	sim/operation/failures/rel_ignitr5	int	y	failure_enum	Ignitor - engine 6		14	23	34
operation	failures	rel_ignitr6	sim/operation/failures/rel_ignitr6	int	y	failure_enum	Ignitor - engine 7		14	23	34
operation	failures	rel_ignitr7	sim/operation/failures/rel_ignitr7	int	y	failure_enum	Ignitor - engine 8		14	23	34
operation	failures	rel_hunsta0	sim/operation/failures/rel_hunsta0	int	y	failure_enum	Hung Start - engine 0		14	23	34
operation	failures	rel_hunsta1	sim/operation/failures/rel_hunsta1	int	y	failure_enum	Hung Start - engine 1		14	23	34
operation	failures	rel_hunsta2	sim/operation/failures/rel_hunsta2	int	y	failure_enum	Hung Start - engine 2		14	23	34
operation	failures	rel_hunsta3	sim/operation/failures/rel_hunsta3	int	y	failure_enum	Hung Start - engine 3		14	23	34
operation	failures	rel_hunsta4	sim/operation/failures/rel_hunsta4	int	y	failure_enum	Hung Start - engine 4		14	23	34
operation	failures	rel_hunsta5	sim/operation/failures/rel_hunsta5	int	y	failure_enum	Hung Start - engine 5		14	23	34
operation	failures	rel_hunsta6	sim/operation/failures/rel_hunsta6	int	y	failure_enum	Hung Start - engine 6		14	23	34
operation	failures	rel_hunsta7	sim/operation/failures/rel_hunsta7	int	y	failure_enum	Hung Start - engine 7		14	23	34
operation	failures	rel_clonoz0	sim/operation/failures/rel_clonoz0	int	y	failure_enum	Hung start (clogged nozzles) - Engine 1		14	23	34
operation	failures	rel_clonoz1	sim/operation/failures/rel_clonoz1	int	y	failure_enum	Hung start (clogged nozzles) - Engine 2		14	23	34
operation	failures	rel_clonoz2	sim/operation/failures/rel_clonoz2	int	y	failure_enum	Hung start (clogged nozzles) - Engine 3		14	23	34
operation	failures	rel_clonoz3	sim/operation/failures/rel_clonoz3	int	y	failure_enum	Hung start (clogged nozzles) - Engine 4		14	23	34
operation	failures	rel_clonoz4	sim/operation/failures/rel_clonoz4	int	y	failure_enum	Hung start (clogged nozzles) - Engine 5		14	23	34
operation	failures	rel_clonoz5	sim/operation/failures/rel_clonoz5	int	y	failure_enum	Hung start (clogged nozzles) - Engine 6		14	23	34
operation	failures	rel_clonoz6	sim/operation/failures/rel_clonoz6	int	y	failure_enum	Hung start (clogged nozzles) - Engine 7		14	23	34
operation	failures	rel_clonoz7	sim/operation/failures/rel_clonoz7	int	y	failure_enum	Hung start (clogged nozzles) - Engine 8		14	23	34
operation	failures	rel_hotsta0	sim/operation/failures/rel_hotsta0	int	y	failure_enum	Hot Start - engine 0		14	23	34
operation	failures	rel_hotsta1	sim/operation/failures/rel_hotsta1	int	y	failure_enum	Hot Start - engine 1		14	23	34
operation	failures	rel_hotsta2	sim/operation/failures/rel_hotsta2	int	y	failure_enum	Hot Start - engine 2		14	23	34
operation	failures	rel_hotsta3	sim/operation/failures/rel_hotsta3	int	y	failure_enum	Hot Start - engine 3		14	23	34
operation	failures	rel_hotsta4	sim/operation/failures/rel_hotsta4	int	y	failure_enum	Hot Start - engine 4		14	23	34
operation	failures	rel_hotsta5	sim/operation/failures/rel_hotsta5	int	y	failure_enum	Hot Start - engine 5		14	23	34
operation	failures	rel_hotsta6	sim/operation/failures/rel_hotsta6	int	y	failure_enum	Hot Start - engine 6		14	23	34
operation	failures	rel_hotsta7	sim/operation/failures/rel_hotsta7	int	y	failure_enum	Hot Start - engine 7		14	23	34
operation	failures	rel_runITT0	sim/operation/failures/rel_runITT0	int	y	failure_enum	Runway Hot ITT - engine 1		14	23	34
operation	failures	rel_runITT1	sim/operation/failures/rel_runITT1	int	y	failure_enum	Runway Hot ITT - engine 2		14	23	34
operation	failures	rel_runITT2	sim/operation/failures/rel_runITT2	int	y	failure_enum	Runway Hot ITT - engine 3		14	23	34
operation	failures	rel_runITT3	sim/operation/failures/rel_runITT3	int	y	failure_enum	Runway Hot ITT - engine 4		14	23	34
operation	failures	rel_runITT4	sim/operation/failures/rel_runITT4	int	y	failure_enum	Runway Hot ITT - engine 5		14	23	34
operation	failures	rel_runITT5	sim/operation/failures/rel_runITT5	int	y	failure_enum	Runway Hot ITT - engine 6		14	23	34
operation	failures	rel_runITT6	sim/operation/failures/rel_runITT6	int	y	failure_enum	Runway Hot ITT - engine 7		14	23	34
operation	failures	rel_runITT7	sim/operation/failures/rel_runITT7	int	y	failure_enum	Runway Hot ITT - engine 8		14	23	34
operation	failures	rel_genera0	sim/operation/failures/rel_genera0	int	y	failure_enum	Generator - engine 1		14	23	34
operation	failures	rel_genera1	sim/operation/failures/rel_genera1	int	y	failure_enum	Generator - engine 2		14	23	34
operation	failures	rel_genera2	sim/operation/failures/rel_genera2	int	y	failure_enum	Generator - engine 3		14	23	34
operation	failures	rel_genera3	sim/operation/failures/rel_genera3	int	y	failure_enum	Generator - engine 4		14	23	34
operation	failures	rel_genera4	sim/operation/failures/rel_genera4	int	y	failure_enum	Generator - engine 5		14	23	34
operation	failures	rel_genera5	sim/operation/failures/rel_genera5	int	y	failure_enum	Generator - engine 6		14	23	34
operation	failures	rel_genera6	sim/operation/failures/rel_genera6	int	y	failure_enum	Generator - engine 7		14	23	34
operation	failures	rel_genera7	sim/operation/failures/rel_genera7	int	y	failure_enum	Generator - engine 8		14	23	34
operation	failures	rel_batter0	sim/operation/failures/rel_batter0	int	y	failure_enum	Battery 1		14	23	34
operation	failures	rel_batter1	sim/operation/failures/rel_batter1	int	y	failure_enum	Battery 2		14	23	34
operation	failures	rel_batter2	sim/operation/failures/rel_batter2	int	y	failure_enum	Battery 3		14	23	34
operation	failures	rel_batter3	sim/operation/failures/rel_batter3	int	y	failure_enum	Battery 4		14	23	34
operation	failures	rel_batter4	sim/operation/failures/rel_batter4	int	y	failure_enum	Battery 5		14	23	34
operation	failures	rel_batter5	sim/operation/failures/rel_batter5	int	y	failure_enum	Battery 6		14	23	34
operation	failures	rel_batter6	sim/operation/failures/rel_batter6	int	y	failure_enum	Battery 7		14	23	34
operation	failures	rel_batter7	sim/operation/failures/rel_batter7	int	y	failure_enum	Battery 8		14	23	34
operation	failures	rel_govnr_0	sim/operation/failures/rel_govnr_0	int	y	failure_enum	Governor throttle fail - engine 1		14	23	34
operation	failures	rel_govnr_1	sim/operation/failures/rel_govnr_1	int	y	failure_enum	Governor throttle fail - engine 2		14	23	34
operation	failures	rel_govnr_2	sim/operation/failures/rel_govnr_2	int	y	failure_enum	Governor throttle fail - engine 3		14	23	34
operation	failures	rel_govnr_3	sim/operation/failures/rel_govnr_3	int	y	failure_enum	Governor throttle fail - engine 4		14	23	34
operation	failures	rel_govnr_4	sim/operation/failures/rel_govnr_4	int	y	failure_enum	Governor throttle fail - engine 5		14	23	34
operation	failures	rel_govnr_5	sim/operation/failures/rel_govnr_5	int	y	failure_enum	Governor throttle fail - engine 6		14	23	34
operation	failures	rel_govnr_6	sim/operation/failures/rel_govnr_6	int	y	failure_enum	Governor throttle fail - engine 7		14	23	34
operation	failures	rel_govnr_7	sim/operation/failures/rel_govnr_7	int	y	failure_enum	Governor throttle fail - engine 8		14	23	34
operation	failures	rel_fadec_0	sim/operation/failures/rel_fadec_0	int	y	failure_enum	Fadec - engine 1		14	23	34
operation	failures	rel_fadec_1	sim/operation/failures/rel_fadec_1	int	y	failure_enum	Fadec - engine 2		14	23	34
operation	failures	rel_fadec_2	sim/operation/failures/rel_fadec_2	int	y	failure_enum	Fadec - engine 3		14	23	34
operation	failures	rel_fadec_3	sim/operation/failures/rel_fadec_3	int	y	failure_enum	Fadec - engine 4		14	23	34
operation	failures	rel_fadec_4	sim/operation/failures/rel_fadec_4	int	y	failure_enum	Fadec - engine 5		14	23	34
operation	failures	rel_fadec_5	sim/operation/failures/rel_fadec_5	int	y	failure_enum	Fadec - engine 6		14	23	34
operation	failures	rel_fadec_6	sim/operation/failures/rel_fadec_6	int	y	failure_enum	Fadec - engine 7		14	23	34
operation	failures	rel_fadec_7	sim/operation/failures/rel_fadec_7	int	y	failure_enum	Fadec - engine 8		14	23	34
operation	failures	rel_oilpmp0	sim/operation/failures/rel_oilpmp0	int	y	failure_enum	Oil Pump - engine 1		14	23	34
operation	failures	rel_oilpmp1	sim/operation/failures/rel_oilpmp1	int	y	failure_enum	Oil Pump - engine 2		14	23	34
operation	failures	rel_oilpmp2	sim/operation/failures/rel_oilpmp2	int	y	failure_enum	Oil Pump - engine 3		14	23	34
operation	failures	rel_oilpmp3	sim/operation/failures/rel_oilpmp3	int	y	failure_enum	Oil Pump - engine 4		14	23	34
operation	failures	rel_oilpmp4	sim/operation/failures/rel_oilpmp4	int	y	failure_enum	Oil Pump - engine 5		14	23	34
operation	failures	rel_oilpmp5	sim/operation/failures/rel_oilpmp5	int	y	failure_enum	Oil Pump - engine 6		14	23	34
operation	failures	rel_oilpmp6	sim/operation/failures/rel_oilpmp6	int	y	failure_enum	Oil Pump - engine 7		14	23	34
operation	failures	rel_oilpmp7	sim/operation/failures/rel_oilpmp7	int	y	failure_enum	Oil Pump - engine 8		14	23	34
operation	failures	rel_chipde0	sim/operation/failures/rel_chipde0	int	y	failure_enum	Chip Detected - engine 1		14	23	34
operation	failures	rel_chipde1	sim/operation/failures/rel_chipde1	int	y	failure_enum	Chip Detected - engine 2		14	23	34
operation	failures	rel_chipde2	sim/operation/failures/rel_chipde2	int	y	failure_enum	Chip Detected - engine 3		14	23	34
operation	failures	rel_chipde3	sim/operation/failures/rel_chipde3	int	y	failure_enum	Chip Detected - engine 4		14	23	34
operation	failures	rel_chipde4	sim/operation/failures/rel_chipde4	int	y	failure_enum	Chip Detected - engine 5		14	23	34
operation	failures	rel_chipde5	sim/operation/failures/rel_chipde5	int	y	failure_enum	Chip Detected - engine 6		14	23	34
operation	failures	rel_chipde6	sim/operation/failures/rel_chipde6	int	y	failure_enum	Chip Detected - engine 7		14	23	34
operation	failures	rel_chipde7	sim/operation/failures/rel_chipde7	int	y	failure_enum	Chip Detected - engine 8		14	23	34
operation	failures	rel_prpfin0	sim/operation/failures/rel_prpfin0	int	y	failure_enum	Prop governer fail to fine - engine 1		14	23	34
operation	failures	rel_prpfin1	sim/operation/failures/rel_prpfin1	int	y	failure_enum	Prop governer fail to fine - engine 2		14	23	34
operation	failures	rel_prpfin2	sim/operation/failures/rel_prpfin2	int	y	failure_enum	Prop governer fail to fine - engine 3		14	23	34
operation	failures	rel_prpfin3	sim/operation/failures/rel_prpfin3	int	y	failure_enum	Prop governer fail to fine - engine 4		14	23	34
operation	failures	rel_prpfin4	sim/operation/failures/rel_prpfin4	int	y	failure_enum	Prop governer fail to fine - engine 5		14	23	34
operation	failures	rel_prpfin5	sim/operation/failures/rel_prpfin5	int	y	failure_enum	Prop governer fail to fine - engine 6		14	23	34
operation	failures	rel_prpfin6	sim/operation/failures/rel_prpfin6	int	y	failure_enum	Prop governer fail to fine - engine 7		14	23	34
operation	failures	rel_prpfin7	sim/operation/failures/rel_prpfin7	int	y	failure_enum	Prop governer fail to fine - engine 8		14	23	34
operation	failures	rel_prpcrs0	sim/operation/failures/rel_prpcrs0	int	y	failure_enum	Prop governer fail to course - engine 1		14	23	34
operation	failures	rel_prpcrs1	sim/operation/failures/rel_prpcrs1	int	y	failure_enum	Prop governer fail to course - engine 2		14	23	34
operation	failures	rel_prpcrs2	sim/operation/failures/rel_prpcrs2	int	y	failure_enum	Prop governer fail to course - engine 3		14	23	34
operation	failures	rel_prpcrs3	sim/operation/failures/rel_prpcrs3	int	y	failure_enum	Prop governer fail to course - engine 4		14	23	34
operation	failures	rel_prpcrs4	sim/operation/failures/rel_prpcrs4	int	y	failure_enum	Prop governer fail to course - engine 5		14	23	34
operation	failures	rel_prpcrs5	sim/operation/failures/rel_prpcrs5	int	y	failure_enum	Prop governer fail to course - engine 6		14	23	34
operation	failures	rel_prpcrs6	sim/operation/failures/rel_prpcrs6	int	y	failure_enum	Prop governer fail to course - engine 7		14	23	34
operation	failures	rel_prpcrs7	sim/operation/failures/rel_prpcrs7	int	y	failure_enum	Prop governer fail to course - engine 8		14	23	34
operation	failures	rel_pshaft0	sim/operation/failures/rel_pshaft0	int	y	failure_enum	Drive Shaft - engine 1		14	23	34
operation	failures	rel_pshaft1	sim/operation/failures/rel_pshaft1	int	y	failure_enum	Drive Shaft - engine 2		14	23	34
operation	failures	rel_pshaft2	sim/operation/failures/rel_pshaft2	int	y	failure_enum	Drive Shaft - engine 3		14	23	34
operation	failures	rel_pshaft3	sim/operation/failures/rel_pshaft3	int	y	failure_enum	Drive Shaft - engine 4		14	23	34
operation	failures	rel_pshaft4	sim/operation/failures/rel_pshaft4	int	y	failure_enum	Drive Shaft - engine 5		14	23	34
operation	failures	rel_pshaft5	sim/operation/failures/rel_pshaft5	int	y	failure_enum	Drive Shaft - engine 6		14	23	34
operation	failures	rel_pshaft6	sim/operation/failures/rel_pshaft6	int	y	failure_enum	Drive Shaft - engine 7		14	23	34
operation	failures	rel_pshaft7	sim/operation/failures/rel_pshaft7	int	y	failure_enum	Drive Shaft - engine 8		14	23	34
operation	failures	rel_seize_0	sim/operation/failures/rel_seize_0	int	y	failure_enum	Engine Seize - engine 1		14	23	34
operation	failures	rel_seize_1	sim/operation/failures/rel_seize_1	int	y	failure_enum	Engine Seize - engine 2		14	23	34
operation	failures	rel_seize_2	sim/operation/failures/rel_seize_2	int	y	failure_enum	Engine Seize - engine 3		14	23	34
operation	failures	rel_seize_3	sim/operation/failures/rel_seize_3	int	y	failure_enum	Engine Seize - engine 4		14	23	34
operation	failures	rel_seize_4	sim/operation/failures/rel_seize_4	int	y	failure_enum	Engine Seize - engine 5		14	23	34
operation	failures	rel_seize_5	sim/operation/failures/rel_seize_5	int	y	failure_enum	Engine Seize - engine 6		14	23	34
operation	failures	rel_seize_6	sim/operation/failures/rel_seize_6	int	y	failure_enum	Engine Seize - engine 7		14	23	34
operation	failures	rel_seize_7	sim/operation/failures/rel_seize_7	int	y	failure_enum	Engine Seize - engine 8		14	23	34
operation	failures	rel_revers0	sim/operation/failures/rel_revers0	int	y	failure_enum	Thrust Reversers Inop - engine 1		14	23	34
operation	failures	rel_revers1	sim/operation/failures/rel_revers1	int	y	failure_enum	Thrust Reversers Inop - engine 2		14	23	34
operation	failures	rel_revers2	sim/operation/failures/rel_revers2	int	y	failure_enum	Thrust Reversers Inop - engine 3		14	23	34
operation	failures	rel_revers3	sim/operation/failures/rel_revers3	int	y	failure_enum	Thrust Reversers Inop - engine 4		14	23	34
operation	failures	rel_revers4	sim/operation/failures/rel_revers4	int	y	failure_enum	Thrust Reversers Inop - engine 5		14	23	34
operation	failures	rel_revers5	sim/operation/failures/rel_revers5	int	y	failure_enum	Thrust Reversers Inop - engine 6		14	23	34
operation	failures	rel_revers6	sim/operation/failures/rel_revers6	int	y	failure_enum	Thrust Reversers Inop - engine 7		14	23	34
operation	failures	rel_revers7	sim/operation/failures/rel_revers7	int	y	failure_enum	Thrust Reversers Inop - engine 8		14	23	34
operation	failures	rel_revdep0	sim/operation/failures/rel_revdep0	int	y	failure_enum	Thrust Reversers Deploy - engine 1		14	23	34
operation	failures	rel_revdep1	sim/operation/failures/rel_revdep1	int	y	failure_enum	Thrust Reversers Deploy - engine 2		14	23	34
operation	failures	rel_revdep2	sim/operation/failures/rel_revdep2	int	y	failure_enum	Thrust Reversers Deploy - engine 3		14	23	34
operation	failures	rel_revdep3	sim/operation/failures/rel_revdep3	int	y	failure_enum	Thrust Reversers Deploy - engine 4		14	23	34
operation	failures	rel_revdep4	sim/operation/failures/rel_revdep4	int	y	failure_enum	Thrust Reversers Deploy - engine 5		14	23	34
operation	failures	rel_revdep5	sim/operation/failures/rel_revdep5	int	y	failure_enum	Thrust Reversers Deploy - engine 6		14	23	34
operation	failures	rel_revdep6	sim/operation/failures/rel_revdep6	int	y	failure_enum	Thrust Reversers Deploy - engine 7		14	23	34
operation	failures	rel_revdep7	sim/operation/failures/rel_revdep7	int	y	failure_enum	Thrust Reversers Deploy - engine 8		14	23	34
operation	failures	rel_revloc0	sim/operation/failures/rel_revloc0	int	y	failure_enum	Thrust Reversers Locked - engine 1		14	23	34
operation	failures	rel_revloc1	sim/operation/failures/rel_revloc1	int	y	failure_enum	Thrust Reversers Locked - engine 2		14	23	34
operation	failures	rel_revloc2	sim/operation/failures/rel_revloc2	int	y	failure_enum	Thrust Reversers Locked - engine 3		14	23	34
operation	failures	rel_revloc3	sim/operation/failures/rel_revloc3	int	y	failure_enum	Thrust Reversers Locked - engine 4		14	23	34
operation	failures	rel_revloc4	sim/operation/failures/rel_revloc4	int	y	failure_enum	Thrust Reversers Locked - engine 5		14	23	34
operation	failures	rel_revloc5	sim/operation/failures/rel_revloc5	int	y	failure_enum	Thrust Reversers Locked - engine 6		14	23	34
operation	failures	rel_revloc6	sim/operation/failures/rel_revloc6	int	y	failure_enum	Thrust Reversers Locked - engine 7		14	23	34
operation	failures	rel_revloc7	sim/operation/failures/rel_revloc7	int	y	failure_enum	Thrust Reversers Locked - engine 8		14	23	34
operation	failures	rel_aftbur0	sim/operation/failures/rel_aftbur0	int	y	failure_enum	Afterburners - engine 1		14	23	34
operation	failures	rel_aftbur1	sim/operation/failures/rel_aftbur1	int	y	failure_enum	Afterburners - engine 2		14	23	34
operation	failures	rel_aftbur2	sim/operation/failures/rel_aftbur2	int	y	failure_enum	Afterburners - engine 3		14	23	34
operation	failures	rel_aftbur3	sim/operation/failures/rel_aftbur3	int	y	failure_enum	Afterburners - engine 4		14	23	34
operation	failures	rel_aftbur4	sim/operation/failures/rel_aftbur4	int	y	failure_enum	Afterburners - engine 5		14	23	34
operation	failures	rel_aftbur5	sim/operation/failures/rel_aftbur5	int	y	failure_enum	Afterburners - engine 6		14	23	34
operation	failures	rel_aftbur6	sim/operation/failures/rel_aftbur6	int	y	failure_enum	Afterburners - engine 7		14	23	34
operation	failures	rel_aftbur7	sim/operation/failures/rel_aftbur7	int	y	failure_enum	Afterburners - engine 8		14	23	34
operation	failures	rel_wing1L	sim/operation/failures/rel_wing1L	int	y	failure_enum	Wing separations - left wing 1		14	23	33
operation	failures	rel_wing1R	sim/operation/failures/rel_wing1R	int	y	failure_enum	Wing separations - right wing 1		14	23	33
operation	failures	rel_wing2L	sim/operation/failures/rel_wing2L	int	y	failure_enum	Wing separations - left wing 2		14	23	33
operation	failures	rel_wing2R	sim/operation/failures/rel_wing2R	int	y	failure_enum	Wing separations - right wing 2		14	23	33
operation	failures	rel_wing3L	sim/operation/failures/rel_wing3L	int	y	failure_enum	Wing separations - left wing 3		14	23	33
operation	failures	rel_wing3R	sim/operation/failures/rel_wing3R	int	y	failure_enum	Wing separations - right wing 3		14	23	33
operation	failures	rel_wing4L	sim/operation/failures/rel_wing4L	int	y	failure_enum	Wing separations - left wing 4		14	23	33
operation	failures	rel_wing4R	sim/operation/failures/rel_wing4R	int	y	failure_enum	Wing separations - right wing 4		14	23	33
operation	failures	rel_hstbL	sim/operation/failures/rel_hstbL	int	y	failure_enum	Left horizontal stabilizer separate		14	23	32
operation	failures	rel_hstbR	sim/operation/failures/rel_hstbR	int	y	failure_enum	Right horizontal stabilizer separate		14	23	32
operation	failures	rel_vstb1	sim/operation/failures/rel_vstb1	int	y	failure_enum	Vertical stabilizer 1 separate		14	23	32
operation	failures	rel_vstb2	sim/operation/failures/rel_vstb2	int	y	failure_enum	Vertical stabilizer 2 separate		14	23	32
operation	failures	rel_mwing1	sim/operation/failures/rel_mwing1	int	y	failure_enum	Misc wing 1 separate		14	23	33
operation	failures	rel_mwing2	sim/operation/failures/rel_mwing2	int	y	failure_enum	Misc wing 2 separate		14	23	33
operation	failures	rel_mwing3	sim/operation/failures/rel_mwing3	int	y	failure_enum	Misc wing 3 separate		14	23	33
operation	failures	rel_mwing4	sim/operation/failures/rel_mwing4	int	y	failure_enum	Misc wing 4 separate		14	23	33
operation	failures	rel_mwing5	sim/operation/failures/rel_mwing5	int	y	failure_enum	Misc wing 5 separate		14	23	33
operation	failures	rel_mwing6	sim/operation/failures/rel_mwing6	int	y	failure_enum	Misc wing 6 separate		14	23	33
operation	failures	rel_mwing7	sim/operation/failures/rel_mwing7	int	y	failure_enum	Misc wing 7 separate		14	23	33
operation	failures	rel_mwing8	sim/operation/failures/rel_mwing8	int	y	failure_enum	Misc wing 8 separate		14	23	33
operation	failures	rel_pyl1a	sim/operation/failures/rel_pyl1a	int	y	failure_enum	Engine Pylon 1a Separate		14	23	32
operation	failures	rel_pyl2a	sim/operation/failures/rel_pyl2a	int	y	failure_enum	Engine Pylon 2a Separate		14	23	32
operation	failures	rel_pyl3a	sim/operation/failures/rel_pyl3a	int	y	failure_enum	Engine Pylon 3a Separate		14	23	32
operation	failures	rel_pyl4a	sim/operation/failures/rel_pyl4a	int	y	failure_enum	Engine Pylon 4a Separate		14	23	32
operation	failures	rel_pyl5a	sim/operation/failures/rel_pyl5a	int	y	failure_enum	Engine Pylon 5a Separate		14	23	32
operation	failures	rel_pyl6a	sim/operation/failures/rel_pyl6a	int	y	failure_enum	Engine Pylon 6a Separate		14	23	32
operation	failures	rel_pyl7a	sim/operation/failures/rel_pyl7a	int	y	failure_enum	Engine Pylon 7a Separate		14	23	32
operation	failures	rel_pyl8a	sim/operation/failures/rel_pyl8a	int	y	failure_enum	Engine Pylon 8a Separate		14	23	32
operation	failures	rel_pyl1b	sim/operation/failures/rel_pyl1b	int	y	failure_enum	Engine Pylon 1b Separate		14	23	32
operation	failures	rel_pyl2b	sim/operation/failures/rel_pyl2b	int	y	failure_enum	Engine Pylon 2b Separate		14	23	32
operation	failures	rel_pyl3b	sim/operation/failures/rel_pyl3b	int	y	failure_enum	Engine Pylon 3b Separate		14	23	32
operation	failures	rel_pyl4b	sim/operation/failures/rel_pyl4b	int	y	failure_enum	Engine Pylon 4b Separate		14	23	32
operation	failures	rel_pyl5b	sim/operation/failures/rel_pyl5b	int	y	failure_enum	Engine Pylon 5b Separate		14	23	32
operation	failures	rel_pyl6b	sim/operation/failures/rel_pyl6b	int	y	failure_enum	Engine Pylon 6b Separate		14	23	32
operation	failures	rel_pyl7b	sim/operation/failures/rel_pyl7b	int	y	failure_enum	Engine Pylon 7b Separate		14	23	32
operation	failures	rel_pyl8b	sim/operation/failures/rel_pyl8b	int	y	failure_enum	Engine Pylon 8b Separate		14	23	32
operation	failures	rel_gen_esys	sim/operation/failures/rel_gen_esys	int	y	failure_enum	General electrical failure		14	23	35
operation	failures	rel_gen_avio	sim/operation/failures/rel_gen_avio	int	y	failure_enum	General avionics bus failure		14	23	35
operation	misc	debug_network	sim/operation/misc/debug_network	int	y	boolean	Enable logging of network data		14	19	32
operation	misc	frame_rate_period	sim/operation/misc/frame_rate_period	float	n	secs	The frame rate period. Use the reciprical to get the frame rate (e.g. 1/mnw.prd)		14	19	36
operation	misc	time_ratio	sim/operation/misc/time_ratio	float	n	secs	This is how close XP time matches real time. Ideal ratio is 1. NOTE: in 930 and later time ratio is always 1.0.		14	19	29
operation	override	override_joystick	sim/operation/override/override_joystick	int	y	boolean	Override control of the joystick deflections		14	23	40
operation	override	override_artstab	sim/operation/override/override_artstab	int	y	boolean	Override control of the artificial stability system		14	23	39
operation	override	override_flightcontrol	sim/operation/override/override_flightcontrol	int	y	boolean	Override all parts of the flight system at once		14	23	45
operation	override	override_gearbrake	sim/operation/override/override_gearbrake	int	y	boolean	Override gear and brake staus		14	23	41
operation	override	override_planepath	sim/operation/override/override_planepath	int[20]	y	boolean	Override position updates of this plane		14	23	41
operation	override	override_plane_ai_autopilot	sim/operation/override/override_plane_ai_autopilot	int[20]	y	boolean	Override the AI's control of the plane via the autopilot		14	23	50
operation	override	override_navneedles	sim/operation/override/override_navneedles	int	y	boolean	Override navcom radios		14	23	42
operation	override	override_nav1_needles	sim/operation/override/override_nav1_needles	int	y	boolean	Override nav1 receiver		14	23	44
operation	override	override_nav2_needles	sim/operation/override/override_nav2_needles	int	y	boolean	Override nav2 receiver		14	23	44
operation	override	override_adf	sim/operation/override/override_adf	int	y	boolean	Override ADF radios		14	23	35
operation	override	override_dme	sim/operation/override/override_dme	int	y	boolean	Override DME distances		14	23	35
operation	override	override_gps	sim/operation/override/override_gps	int	y	boolean	Override GPS copmuter		14	23	35
operation	override	override_nav_heading	sim/operation/override/override_nav_heading	int	y	boolean	Override raw heading flown by nav (for GPS that fly by roll commands)		14	23	43
operation	override	override_flightdir	sim/operation/override/override_flightdir	int	y	boolean	Override flight director needles (both axes)		14	23	41
operation	override	override_flightdir_ptch	sim/operation/override/override_flightdir_ptch	int	y	boolean	Override flight director needles (pitch only)		14	23	46
operation	override	override_flightdir_roll	sim/operation/override/override_flightdir_roll	int	y	boolean	Override flight director needles (roll only)		14	23	46
operation	override	override_camera	sim/operation/override/override_camera	int	y	boolean	Override camera control. NOTE: DO NOT USE, USE XPLMCAMERA!!		14	23	38
operation	override	override_annunciators	sim/operation/override/override_annunciators	int	y	boolean	Override annunciators		14	23	44
operation	override	override_autopilot	sim/operation/override/override_autopilot	int	y	boolean	Override the autopilot's brains		14	23	41
operation	override	override_joystick_heading	sim/operation/override/override_joystick_heading	int	y	boolean	Override just heading of the yoke		14	23	48
operation	override	override_joystick_pitch	sim/operation/override/override_joystick_pitch	int	y	boolean	Override just heading of the pitch		14	23	46
operation	override	override_joystick_roll	sim/operation/override/override_joystick_roll	int	y	boolean	Override just heading of the roll		14	23	45
operation	override	override_throttles	sim/operation/override/override_throttles	int	y	boolean	Override the throttles (use ENGN_thro_use to control them)		14	23	41
operation	override	override_prop_pitch	sim/operation/override/override_prop_pitch	int	y	boolean	Override the prop pitch. Use POINT_pitch_deg_use to edit.		14	23	42
operation	override	override_mixture	sim/operation/override/override_mixture	int	y	boolean	Override the mixture controls.		14	23	39
operation	override	override_groundplane	sim/operation/override/override_groundplane	int	y	boolean	Override ground interactions (see sim/flightmodel/ground)		14	23	43
operation	override	disable_cockpit_object	sim/operation/override/disable_cockpit_object	int	y	boolean	Disable drawing of 3-d cockpit object		14	23	45
operation	override	disable_twosided_fuselage	sim/operation/override/disable_twosided_fuselage	int	y	boolean	Disable drawing of 3-d cockpit object		14	23	48
operation	override	override_fms_advance	sim/operation/override/override_fms_advance	int	y	boolean	Override the FMS going to the next waypoint.		14	23	43
operation	override	override_fuel_flow	sim/operation/override/override_fuel_flow	int	y	boolean	overrides fuel flow variable sim/flightmodel/engine/ENGN_FF_		14	23	41
operation	override	override_itt_egt	sim/operation/override/override_itt_egt	int	y	boolean	overrides engine temp vars sim/flightmodel/engine/ENGN_EGT_c and ENGN_ITT_c		14	23	39
operation	override	override_control_surfaces	sim/operation/override/override_control_surfaces	int	y	boolean	overides individual control surfaces, e.g. sim/flightmodel/controls/lail1def		14	23	48
operation	override	override_engines	sim/operation/override/override_engines	int	y	boolean	overrides all engine calculations - write to LMN and g_nrml/side/axil.		14	23	39
operation	override	override_forces	sim/operation/override/override_forces	int	y	boolean	overrides all force calculatoins - write to LMN and g_nrml/side/axil.		14	23	38
operation	prefs	startup_running	sim/operation/prefs/startup_running	int	y	boolean	Start up with the plane running?		14	20	35
operation	prefs	warn_overspeed	sim/operation/prefs/warn_overspeed	int	y	boolean	Warn if we exceed max airframe speed		14	20	34
operation	prefs	warn_overgforce	sim/operation/prefs/warn_overgforce	int	y	boolean	Warn if we exceed max g-forces on aircraft		14	20	35
operation	prefs	warn_overspeed_flaps	sim/operation/prefs/warn_overspeed_flaps	int	y	boolean	Warn if we exceed max flap extended speed		14	20	40
operation	prefs	warn_overspeed_gear	sim/operation/prefs/warn_overspeed_gear	int	y	boolean	Warn if we exceed max gear deployed speed		14	20	39
operation	prefs	reset_on_crash	sim/operation/prefs/reset_on_crash	int	y	boolean	On crash, do we reset the AC to the nearest airport?		14	20	34
operation	prefs	warn_nonobvious_stuff	sim/operation/prefs/warn_nonobvious_stuff	int	y	boolean	Show text warning for otherwise hard to see things like carb-icing?		14	20	41
operation	prefs	warn_framerate_low	sim/operation/prefs/warn_framerate_low	int	y	boolean	Show text warning if framerate gets too low		14	20	38
operation	prefs	text_out	sim/operation/prefs/text_out	int	y	boolean	show text ATC messages?		14	20	28
operation	prefs	replay_mode	sim/operation/prefs/replay_mode	int	y	enum	Are we in replay mode?		14	20	31
operation	prefs	ai_flies_aircraft	sim/operation/prefs/ai_flies_aircraft	int	y	boolean	Controls whether the AI controls the user's plane		14	20	37
operation	prefs	misc/language	sim/operation/prefs/misc/language	int	n	enum	Current langauge		14	20	33
operation	sound	has_sound	sim/operation/sound/has_sound	int	n	boolean	Does this machine have sound hardware that X-Plane understands?		14	20	29
operation	sound	has_speech_synth	sim/operation/sound/has_speech_synth	int	n	boolean	Does this machine have speech synth capabilities?		14	20	36
operation	sound	sound_on	sim/operation/sound/sound_on	int	y	boolean	Is sound on (set by user)		14	20	28
operation	sound	speech_on	sim/operation/sound/speech_on	int	y	boolean	Is speech synth on (set by user)		14	20	29
operation	windows	system_window	sim/operation/windows/system_window	int	n	HWND	This is X-Plane's system native window as an int (either an HWND or WindowRef)		14	22	35
test	#VALUE!	#VALUE!	sim/test/test_float	float	y	ratio	this test dataref is used internally for testing our models		9	#VALUE!	19
time	#VALUE!	#VALUE!	sim/time/timer_is_running_sec	int	y	boolean	Is the timer running?		9	#VALUE!	29
time	#VALUE!	#VALUE!	sim/time/total_running_time_sec	float	y	seconds	Total time the sim has been up		9	#VALUE!	31
time	#VALUE!	#VALUE!	sim/time/total_flight_time_sec	float	y	seconds	Total time since the flight got reset by something		9	#VALUE!	30
time	#VALUE!	#VALUE!	sim/time/timer_elapsed_time_sec	float	y	seconds	Total time elapsed on the timer		9	#VALUE!	31
time	#VALUE!	#VALUE!	sim/time/local_time_sec	float	n	seconds	Local time (seconds since midnight??)		9	#VALUE!	23
time	#VALUE!	#VALUE!	sim/time/zulu_time_sec	float	y	seconds	Zulu time (seconds since midnight??)		9	#VALUE!	22
time	#VALUE!	#VALUE!	sim/time/local_date_days	int	y	days	Date in days since January 1st		9	#VALUE!	24
time	#VALUE!	#VALUE!	sim/time/use_system_time	int	y	boolean	Use system date and time for local time		9	#VALUE!	24
time	#VALUE!	#VALUE!	sim/time/backwards	int	y	boolean	This is actually a prefs setting, indicating that the plane is on the reverse end of the runway it starts up on.		9	#VALUE!	18
time	#VALUE!	#VALUE!	sim/time/paused	int	n	boolean	Is the sim paused? Use cmd keys to change this.		9	#VALUE!	15
time	#VALUE!	#VALUE!	sim/time/sim_speed	int	y	ratio	This is the multiplier for real-time...1 = realtme, 2 = 2x, 0 = paused, etc.		9	#VALUE!	18
time	#VALUE!	#VALUE!	sim/time/ground_speed	int	y	ratio	This is the multiplier on ground speed, for faster travel via double-distance		9	#VALUE!	21
time	#VALUE!	#VALUE!	sim/time/hobbs_time	float	y	seconds	elapsed time on the Hobbs meter		9	#VALUE!	19
version	#VALUE!	#VALUE!	sim/version/sim_build_string	byte[256]	n	string	This string contains the date and time that this x-plane was built.		12	#VALUE!	28
version	#VALUE!	#VALUE!	sim/version/xplm_build_string	byte[256]	n	string	This string contains the date and time that the XPLM DLL was built.		12	#VALUE!	29
weapons	#VALUE!	#VALUE!	sim/weapons/weapon_count	int	n	int	This is the number of weapons available via datarefs.		12	#VALUE!	24
weapons	#VALUE!	#VALUE!	sim/weapons/type	int[25]	y	???	For the geometry we scan right into the acf structure unused array-spaces.		12	#VALUE!	16
weapons	#VALUE!	#VALUE!	sim/weapons/free_flyer	int[25]	y	???	Weapon can go fly free... rocket or bomb		12	#VALUE!	22
weapons	#VALUE!	#VALUE!	sim/weapons/action_mode	int[25]	n	enum	0 = In carriage/still in the gun/reloaded, 1 = firing, and 2 = destroyed		12	#VALUE!	23
weapons	#VALUE!	#VALUE!	sim/weapons/x_wpn_att	float[25]	y	???	This allows us to use our drawing, smoothing, editing, s-t, normal-vector, plotting, etc.		12	#VALUE!	21
weapons	#VALUE!	#VALUE!	sim/weapons/y_wpn_att	float[25]	y	???	Code to do the weapons as well as everything else.		12	#VALUE!	21
weapons	#VALUE!	#VALUE!	sim/weapons/z_wpn_att	float[25]	y				12	#VALUE!	21
weapons	#VALUE!	#VALUE!	sim/weapons/cgY	float[25]	y				12	#VALUE!	15
weapons	#VALUE!	#VALUE!	sim/weapons/cgZ	float[25]	y				12	#VALUE!	15
weapons	#VALUE!	#VALUE!	sim/weapons/las_range	float[25]	y				12	#VALUE!	21
weapons	#VALUE!	#VALUE!	sim/weapons/conv_range	float[25]	y				12	#VALUE!	22
weapons	#VALUE!	#VALUE!	sim/weapons/bul_rounds_per_sec	float[25]	y				12	#VALUE!	30
weapons	#VALUE!	#VALUE!	sim/weapons/bul_rounds	float[25]	y				12	#VALUE!	22
weapons	#VALUE!	#VALUE!	sim/weapons/bul_muzzle_speed	float[25]	y				12	#VALUE!	28
weapons	#VALUE!	#VALUE!	sim/weapons/bul_area	float[25]	y				12	#VALUE!	20
weapons	#VALUE!	#VALUE!	sim/weapons/added_mass	float[25]	y	???	Mass in addition to ammo... like the gun itself, and bomb racks.		12	#VALUE!	22
weapons	#VALUE!	#VALUE!	sim/weapons/total_weapon_mass_max	float[25]	y	???	Warhead and casing, fuel and tank		12	#VALUE!	33
weapons	#VALUE!	#VALUE!	sim/weapons/fuel_warhead_mass_max	float[25]	y	???	Remember we can have drop tanks		12	#VALUE!	33
weapons	#VALUE!	#VALUE!	sim/weapons/warhead_type	int[25]	y	???	Conventional or nuke		12	#VALUE!	24
weapons	#VALUE!	#VALUE!	sim/weapons/mis_drag_co	float[25]	y				12	#VALUE!	23
weapons	#VALUE!	#VALUE!	sim/weapons/mis_drag_chute_S	float[25]	y				12	#VALUE!	28
weapons	#VALUE!	#VALUE!	sim/weapons/mis_cone_width	float[25]	y	???	For heat or radar-guided, you must keep the target within this cone to track him		12	#VALUE!	26
weapons	#VALUE!	#VALUE!	sim/weapons/mis_crat_per_deg_bore	float[25]	y				12	#VALUE!	33
weapons	#VALUE!	#VALUE!	sim/weapons/mis_crat_per_degpersec_bore	float[25]	y				12	#VALUE!	39
weapons	#VALUE!	#VALUE!	sim/weapons/mis_crat_per_degpersec	float[25]	y				12	#VALUE!	34
weapons	#VALUE!	#VALUE!	sim/weapons/gun_del_psi_deg_max	float[25]	y	???	Aimable guns for c130 spectere, etc		12	#VALUE!	31
weapons	#VALUE!	#VALUE!	sim/weapons/gun_del_the_deg_max	float[25]	y	???	Aimable guns for c130 spectere, etc		12	#VALUE!	31
weapons	#VALUE!	#VALUE!	sim/weapons/s_frn	float[25]	y				12	#VALUE!	17
weapons	#VALUE!	#VALUE!	sim/weapons/s_sid	float[25]	y				12	#VALUE!	17
weapons	#VALUE!	#VALUE!	sim/weapons/s_top	float[25]	y	???	Area		12	#VALUE!	17
weapons	#VALUE!	#VALUE!	sim/weapons/X_body_aero	float[25]	y				12	#VALUE!	23
weapons	#VALUE!	#VALUE!	sim/weapons/Y_body_aero	float[25]	y				12	#VALUE!	23
weapons	#VALUE!	#VALUE!	sim/weapons/Z_body_aero	float[25]	y	???	Centroid		12	#VALUE!	23
weapons	#VALUE!	#VALUE!	sim/weapons/Jxx_unitmass	float[25]	y				12	#VALUE!	24
weapons	#VALUE!	#VALUE!	sim/weapons/Jyy_unitmass	float[25]	y				12	#VALUE!	24
weapons	#VALUE!	#VALUE!	sim/weapons/Jzz_unitmass	float[25]	y	???	MI		12	#VALUE!	24
weapons	#VALUE!	#VALUE!	sim/weapons/target_index	int[25]	y	???	Target index		12	#VALUE!	24
weapons	#VALUE!	#VALUE!	sim/weapons/targ_lat	float[25]	y				12	#VALUE!	20
weapons	#VALUE!	#VALUE!	sim/weapons/targ_lon	float[25]	y				12	#VALUE!	20
weapons	#VALUE!	#VALUE!	sim/weapons/targ_h	float[25]	y	???	Bomb targets		12	#VALUE!	18
weapons	#VALUE!	#VALUE!	sim/weapons/del_psi	float[25]	y				12	#VALUE!	19
weapons	#VALUE!	#VALUE!	sim/weapons/del_the	float[25]	y	???	Delta to target, for data output		12	#VALUE!	19
weapons	#VALUE!	#VALUE!	sim/weapons/rudd_rat	float[25]	y				12	#VALUE!	20
weapons	#VALUE!	#VALUE!	sim/weapons/elev_rat	float[25]	y	???	Rudder and elevator steering inputs		12	#VALUE!	20
weapons	#VALUE!	#VALUE!	sim/weapons/V_msc	float[25]	y				12	#VALUE!	17
weapons	#VALUE!	#VALUE!	sim/weapons/AV_msc	float[25]	y				12	#VALUE!	18
weapons	#VALUE!	#VALUE!	sim/weapons/dist_targ	float[25]	y				12	#VALUE!	21
weapons	#VALUE!	#VALUE!	sim/weapons/dist_point	float[25]	y				12	#VALUE!	22
weapons	#VALUE!	#VALUE!	sim/weapons/time_point	float[25]	y	???	Speed and dist to target for data output		12	#VALUE!	22
weapons	#VALUE!	#VALUE!	sim/weapons/fx_axis	float[25]	y				12	#VALUE!	19
weapons	#VALUE!	#VALUE!	sim/weapons/fy_axis	float[25]	y				12	#VALUE!	19
weapons	#VALUE!	#VALUE!	sim/weapons/fz_axis	float[25]	y	???	Flight-status		12	#VALUE!	19
weapons	#VALUE!	#VALUE!	sim/weapons/vx	float[25]	y				12	#VALUE!	14
weapons	#VALUE!	#VALUE!	sim/weapons/vy	float[25]	y				12	#VALUE!	14
weapons	#VALUE!	#VALUE!	sim/weapons/vz	float[25]	y				12	#VALUE!	14
weapons	#VALUE!	#VALUE!	sim/weapons/x	float[25]	y				12	#VALUE!	13
weapons	#VALUE!	#VALUE!	sim/weapons/y	float[25]	y				12	#VALUE!	13
weapons	#VALUE!	#VALUE!	sim/weapons/z	float[25]	y	???	Flight-status		12	#VALUE!	13
weapons	#VALUE!	#VALUE!	sim/weapons/L	float[25]	y				12	#VALUE!	13
weapons	#VALUE!	#VALUE!	sim/weapons/M	float[25]	y				12	#VALUE!	13
weapons	#VALUE!	#VALUE!	sim/weapons/N	float[25]	y				12	#VALUE!	13
weapons	#VALUE!	#VALUE!	sim/weapons/Prad	float[25]	y				12	#VALUE!	16
weapons	#VALUE!	#VALUE!	sim/weapons/Qrad	float[25]	y				12	#VALUE!	16
weapons	#VALUE!	#VALUE!	sim/weapons/Rrad	float[25]	y				12	#VALUE!	16
weapons	#VALUE!	#VALUE!	sim/weapons/the	float[25]	n	Deg	Angle relative to the aircraft		12	#VALUE!	15
weapons	#VALUE!	#VALUE!	sim/weapons/psi	float[25]	n	Deg	Angle relative to the aircraft		12	#VALUE!	15
weapons	#VALUE!	#VALUE!	sim/weapons/phi	float[25]	n	Deg	Angle relative to the aircraft		12	#VALUE!	15
weapons	#VALUE!	#VALUE!	sim/weapons/next_bull_time	float[25]	y	???	For guns, this is the next fire time		12	#VALUE!	26
weapons	#VALUE!	#VALUE!	sim/weapons/total_weapon_mass_now	float[25]	y				12	#VALUE!	33
weapons	#VALUE!	#VALUE!	sim/weapons/fuel_warhead_mass_now	float[25]	y				12	#VALUE!	33
weapons	#VALUE!	#VALUE!	sim/weapons/mis_thrust1	float[25]	y	???	delay		12	#VALUE!	23
weapons	#VALUE!	#VALUE!	sim/weapons/mis_thrust2	float[25]	y	???	boost		12	#VALUE!	23
weapons	#VALUE!	#VALUE!	sim/weapons/mis_thrust3	float[25]	y	???	sustain		12	#VALUE!	23
weapons	#VALUE!	#VALUE!	sim/weapons/mis_duration1	float[25]	y	???	delay		12	#VALUE!	25
weapons	#VALUE!	#VALUE!	sim/weapons/mis_duration2	float[25]	y	???	boost		12	#VALUE!	25
weapons	#VALUE!	#VALUE!	sim/weapons/mis_duration3	float[25]	y	???	sustain		12	#VALUE!	25
weapons	#VALUE!	#VALUE!	sim/weapons/q1	float[25]	y				12	#VALUE!	14
weapons	#VALUE!	#VALUE!	sim/weapons/q2	float[25]	y				12	#VALUE!	14
weapons	#VALUE!	#VALUE!	sim/weapons/q3	float[25]	y				12	#VALUE!	14
weapons	#VALUE!	#VALUE!	sim/weapons/q4	float[25]	y				12	#VALUE!	14
weather	#VALUE!	#VALUE!	sim/weather/cloud_type[0]	int	y	Cloud enumeration	The type of clouds for this cloud layer.Currently there are only 3 cloud layers, 0, 1 or 2. Cloud types:<p>Clear = 0, High Cirrus = 1, Scattered = 2, Broken = 3, Overcast = 4, Stratus = 5 (740 and newer)		12	#VALUE!	25
weather	#VALUE!	#VALUE!	sim/weather/cloud_type[1]	int	y	Cloud enumeration	The type of clouds for this cloud layer.Currently there are only 3 cloud layers, 0, 1 or 2. Cloud types:<p>Clear = 0, High Cirrus = 1, Scattered = 2, Broken = 3, Overcast = 4, Stratus = 5 (740 and newer)		12	#VALUE!	25
weather	#VALUE!	#VALUE!	sim/weather/cloud_type[2]	int	y	Cloud enumeration	The type of clouds for this cloud layer.Currently there are only 3 cloud layers, 0, 1 or 2. Cloud types:<p>Clear = 0, High Cirrus = 1, Scattered = 2, Broken = 3, Overcast = 4, Stratus = 5 (740 and newer)		12	#VALUE!	25
weather	#VALUE!	#VALUE!	sim/weather/cloud_coverage[0]	float	y	Coverage 0..6	todo		12	#VALUE!	29
weather	#VALUE!	#VALUE!	sim/weather/cloud_coverage[1]	float	y	Coverage 0..6	todo		12	#VALUE!	29
weather	#VALUE!	#VALUE!	sim/weather/cloud_coverage[2]	float	y	Coverage 0..6	todo		12	#VALUE!	29
weather	#VALUE!	#VALUE!	sim/weather/cloud_base_msl_m[0]	float	y	meters MSL >= 0	The base altitude for this cloud layer.		12	#VALUE!	31
weather	#VALUE!	#VALUE!	sim/weather/cloud_base_msl_m[1]	float	y	meters MSL >= 0	The base altitude for this cloud layer.		12	#VALUE!	31
weather	#VALUE!	#VALUE!	sim/weather/cloud_base_msl_m[2]	float	y	meters MSL >= 0	The base altitude for this cloud layer.		12	#VALUE!	31
weather	#VALUE!	#VALUE!	sim/weather/cloud_tops_msl_m[0]	float	y	meters >= 0	The tops for this cloud layer.		12	#VALUE!	31
weather	#VALUE!	#VALUE!	sim/weather/cloud_tops_msl_m[1]	float	y	meters >= 0	The tops for this cloud layer.		12	#VALUE!	31
weather	#VALUE!	#VALUE!	sim/weather/cloud_tops_msl_m[2]	float	y	meters >= 0	The tops for this cloud layer.		12	#VALUE!	31
weather	#VALUE!	#VALUE!	sim/weather/visibility_reported_m	float	y	meters >= 0	The reported visibility (e.g. what the METAR/weather window says).		12	#VALUE!	33
weather	#VALUE!	#VALUE!	sim/weather/rain_percent	float	y	[0.0 - 1.0]	The percentage of rain falling.		12	#VALUE!	24
weather	#VALUE!	#VALUE!	sim/weather/thunderstorm_percent	float	y	[0.0 - 1.0]	The percentage of thunderstorms present.		12	#VALUE!	32
weather	#VALUE!	#VALUE!	sim/weather/wind_turbulence_percent	float	y	[0.0 - 1.0]	The precentage of wind turbulence present.		12	#VALUE!	35
weather	#VALUE!	#VALUE!	sim/weather/barometer_sealevel_inhg	float	y	29.92 +- ....	The barometric pressure at sea level.		12	#VALUE!	35
weather	#VALUE!	#VALUE!	sim/weather/has_real_weather_bool	int	n	0.1	Whether a real weather file has been located.		12	#VALUE!	33
weather	#VALUE!	#VALUE!	sim/weather/use_real_weather_bool	int	y	0.1	Whether a real weather file is in use.		12	#VALUE!	33
weather	#VALUE!	#VALUE!	sim/weather/sigma	float	n	???	The atmospheric density as a ratio compared to sea level.		12	#VALUE!	17
weather	#VALUE!	#VALUE!	sim/weather/rho	float	n	???	The density of the air in kg/cubic meters.		12	#VALUE!	15
weather	#VALUE!	#VALUE!	sim/weather/barometer_current_inhg	float	n	29.92+-....	This is the barometric pressure at the point the current flight is at.		12	#VALUE!	34
weather	#VALUE!	#VALUE!	sim/weather/gravity_mss	float	n	meters/sec^2	This is the acceleration of gravity for the current planet.		12	#VALUE!	23
weather	#VALUE!	#VALUE!	sim/weather/speed_sound_ms	float	n	meters/sec	This is the speed of sound in meters/second at the plane's location.		12	#VALUE!	26
weather	#VALUE!	#VALUE!	sim/weather/wind_altitude_msl_m[0]	float	y	meters >= 0	The center altitude of this layer of wind in MSL meters.		12	#VALUE!	34
weather	#VALUE!	#VALUE!	sim/weather/wind_altitude_msl_m[1]	float	y	meters >= 0	The center altitude of this layer of wind in MSL meters.		12	#VALUE!	34
weather	#VALUE!	#VALUE!	sim/weather/wind_altitude_msl_m[2]	float	y	meters >= 0	The center altitude of this layer of wind in MSL meters.		12	#VALUE!	34
weather	#VALUE!	#VALUE!	sim/weather/wind_direction_degt[0]	float	y	[0 - 360)	The direction the wind is blowing from in degrees from true 0rth c lockwise.		12	#VALUE!	34
weather	#VALUE!	#VALUE!	sim/weather/wind_direction_degt[1]	float	y	[0 - 360)	The direction the wind is blowing from in degrees from true 0rth c lockwise.		12	#VALUE!	34
weather	#VALUE!	#VALUE!	sim/weather/wind_direction_degt[2]	float	y	[0 - 360)	The direction the wind is blowing from in degrees from true 0rth c lockwise.		12	#VALUE!	34
weather	#VALUE!	#VALUE!	sim/weather/wind_speed_kt[0]	float	y	kts >= 0	The wind speed in k0ts.		12	#VALUE!	28
weather	#VALUE!	#VALUE!	sim/weather/wind_speed_kt[1]	float	y	kts >= 0	The wind speed in k0ts.		12	#VALUE!	28
weather	#VALUE!	#VALUE!	sim/weather/wind_speed_kt[2]	float	y	kts >= 0	The wind speed in k0ts.		12	#VALUE!	28
weather	#VALUE!	#VALUE!	sim/weather/shear_direction_degt[0]	float	y	[0 - 360)	The direction for a wind shear, per above.		12	#VALUE!	35
weather	#VALUE!	#VALUE!	sim/weather/shear_direction_degt[1]	float	y	[0 - 360)	The direction for a wind shear, per above.		12	#VALUE!	35
weather	#VALUE!	#VALUE!	sim/weather/shear_direction_degt[2]	float	y	[0 - 360)	The direction for a wind shear, per above.		12	#VALUE!	35
weather	#VALUE!	#VALUE!	sim/weather/shear_speed_kt[0]	float	y	kts >= 0	The gain from the shear in k0ts.		12	#VALUE!	29
weather	#VALUE!	#VALUE!	sim/weather/shear_speed_kt[1]	float	y	kts >= 0	The gain from the shear in k0ts.		12	#VALUE!	29
weather	#VALUE!	#VALUE!	sim/weather/shear_speed_kt[2]	float	y	kts >= 0	The gain from the shear in k0ts.		12	#VALUE!	29
weather	#VALUE!	#VALUE!	sim/weather/turbulence[0]	float	y	[0 - 10]	A turbulence factor, 0-10, the unit is just a scale.		12	#VALUE!	25
weather	#VALUE!	#VALUE!	sim/weather/turbulence[1]	float	y	[0 - 10]	A turbulence factor, 0-10, the unit is just a scale.		12	#VALUE!	25
weather	#VALUE!	#VALUE!	sim/weather/turbulence[2]	float	y	[0 - 10]	A turbulence factor, 0-10, the unit is just a scale.		12	#VALUE!	25
weather	#VALUE!	#VALUE!	sim/weather/wave_amplitude	float	y	meters	Amplitude of waves in the water (height of waves)		12	#VALUE!	26
weather	#VALUE!	#VALUE!	sim/weather/wave_length	float	y	meters	Length of a single wave in the water		12	#VALUE!	23
weather	#VALUE!	#VALUE!	sim/weather/wave_speed	float	y	meters/second	Speed of water waves		12	#VALUE!	22
weather	#VALUE!	#VALUE!	sim/weather/wave_dir	int	y	degrees	Direction of waves.		12	#VALUE!	20
weather	#VALUE!	#VALUE!	sim/weather/temperature_sealevel_c	float	y	degrees C	The temperature at sea level.		12	#VALUE!	34
weather	#VALUE!	#VALUE!	sim/weather/dewpoi_sealevel_c	float	y	degrees C	The dew point at sea level.		12	#VALUE!	29
weather	#VALUE!	#VALUE!	sim/weather/temperature_ambient_c	float	n	degrees C	The air temperature outside the aircraft (at altitude).		12	#VALUE!	33
weather	#VALUE!	#VALUE!	sim/weather/temperature_le_c	float	n	degrees C	The air temperature at the leading edge of the wings in degrees C.		12	#VALUE!	28
weather	#VALUE!	#VALUE!	sim/weather/thermal_percent	float	y	[0.0 - 1.0]	The percentage of thermal occurence in the area.		12	#VALUE!	27
weather	#VALUE!	#VALUE!	sim/weather/thermal_rate_ms	float	y	m/s >= 0	The climb rate for thermals.		12	#VALUE!	27
weather	#VALUE!	#VALUE!	sim/weather/thermal_altitude_msl_m	float	y	m MSL >= 0	The top of thermals in meters MSL.		12	#VALUE!	34
weather	#VALUE!	#VALUE!	sim/weather/runway_friction	float	y	??	The friction constant for runways (how wet they are).		12	#VALUE!	27
weather	#VALUE!	#VALUE!	sim/weather/wind_direction_degt	float	n	[0-359)	The effective direction of the wind at the plane's location.		12	#VALUE!	31
weather	#VALUE!	#VALUE!	sim/weather/wind_speed_kt	float	n	kts >= 0	The effective speed of the wind at the plane's location.		12	#VALUE!	25
weather	#VALUE!	#VALUE!	sim/weather/wind_now_x_msc	float	n	meters/sec	Wind direction vector in OpenGL coordinates, X component.		12	#VALUE!	26
weather	#VALUE!	#VALUE!	sim/weather/wind_now_y_msc	float	n	meters/sec	Wind direction vector in OpenGL coordinates, Y component.		12	#VALUE!	26
weather	#VALUE!	#VALUE!	sim/weather/wind_now_z_msc	float	n	meters/sec	Wind direction vector in OpenGL coordinates, Z component.		12	#VALUE!	26
weather	#VALUE!	#VALUE!	sim/weather/precipitation_on_aircraft_ratio	float	n	[0..1]	The amount of rain on the airplane windshield as a ratio from 0 to 1.		12	#VALUE!	43
cockpit2	annunciators	master_caution	sim/cockpit2/annunciators/master_caution	int	n	boolean	This goes off any time there is a major problem with the bird: like it is on fire or something // array of annunciators... kept as array for UDP IO		13	26	40
cockpit2	annunciators	master_warning	sim/cockpit2/annunciators/master_warning	int	n	boolean	This goes off whenever there is some more moderate problem with the bird... maybe lo fuel pressure ot qty		13	26	40
cockpit2	annunciators	master_accept	sim/cockpit2/annunciators/master_accept	int	n	boolean	Hit this button to CLEAR the master caution and warning: it says that you hear the buzzer and to shut it up already		13	26	39
cockpit2	annunciators	autopilot_disconnect	sim/cockpit2/annunciators/autopilot_disconnect	int	n	boolean	This goes off for a few moments when the autopilot disconnects.. you wanna KNOW if otto just quit on you!		13	26	46
cockpit2	annunciators	low_vacuum	sim/cockpit2/annunciators/low_vacuum	int	n	boolean	The vacuum pressure, which drives the instruments in the old prop planes, is low: the artificial horizon may loose it is orientation!		13	26	36
cockpit2	annunciators	low_voltage	sim/cockpit2/annunciators/low_voltage	int	n	boolean	The voltage os too high or low on one of the electrical buses		13	26	37
cockpit2	annunciators	fuel_quantity	sim/cockpit2/annunciators/fuel_quantity	int	n	boolean	Fuel qty. no points for guessing if it is too high or too low to trigger this one		13	26	39
cockpit2	annunciators	hydraulic_pressure	sim/cockpit2/annunciators/hydraulic_pressure	int	n	boolean	Hydraulic pressure. should indicate if press is lo or hi		13	26	44
cockpit2	annunciators	speedbrake	sim/cockpit2/annunciators/speedbrake	int	n	boolean	Speedbrake deployed: good to know so you do not forget it..		13	26	36
cockpit2	annunciators	GPWS	sim/cockpit2/annunciators/GPWS	int	n	boolean	Ground proximity warning system: PULL UP! PULL UP! my lancair does this during my typical red-baron approaches!		13	26	30
cockpit2	annunciators	ice	sim/cockpit2/annunciators/ice	int	n	boolean	Ice detected on the plane.. most people agree this is NOT a good thing.		13	26	29
cockpit2	annunciators	low_rotor	sim/cockpit2/annunciators/low_rotor	int	n	boolean	Rotor rpm on the helo has dropped below normal operating: power availability will be reduced!		13	26	35
cockpit2	annunciators	high_rotor	sim/cockpit2/annunciators/high_rotor	int	n	boolean	Rotor rpm on the helo has exceeded normal operating: power availability will be reduced, and god knows if the blades will stay ON!		13	26	36
cockpit2	annunciators	pitot_heat	sim/cockpit2/annunciators/pitot_heat	int	n	boolean	Pitot heat is OFF (YUP! OFF!) turn it on to heat up the pitot tube, which measures air pressure to give you air speed.		13	26	36
cockpit2	annunciators	transonic	sim/cockpit2/annunciators/transonic	int	n	boolean	You are about to break the speed of sound when accelerating, or drop below the speed of sound if decelerating! the handling of the plane will change!		13	26	35
cockpit2	annunciators	slats	sim/cockpit2/annunciators/slats	int	n	boolean	slats deployed		13	26	31
cockpit2	annunciators	flight_director	sim/cockpit2/annunciators/flight_director	int	n	boolean	flight director failure		13	26	41
cockpit2	annunciators	autopilot	sim/cockpit2/annunciators/autopilot	int	n	boolean	autopilot failure		13	26	35
cockpit2	annunciators	yaw_damper	sim/cockpit2/annunciators/yaw_damper	int	n	boolean	yaw damper failure		13	26	36
cockpit2	annunciators	fuel_pressure_low	sim/cockpit2/annunciators/fuel_pressure_low	int[8]	n	boolean	fuel pressure low - per engine		13	26	43
cockpit2	annunciators	oil_pressure_low	sim/cockpit2/annunciators/oil_pressure_low	int[8]	n	boolean	fuel pressure low - per engine		13	26	42
cockpit2	annunciators	oil_temperature_high	sim/cockpit2/annunciators/oil_temperature_high	int[8]	n	boolean	oil temperature high - per engine		13	26	46
cockpit2	annunciators	generator_off	sim/cockpit2/annunciators/generator_off	int[8]	n	boolean	generator off - per engine		13	26	39
cockpit2	annunciators	chip_detected	sim/cockpit2/annunciators/chip_detected	int[8]	n	boolean	chip detected - per engine		13	26	39
cockpit2	annunciators	engine_fires	sim/cockpit2/annunciators/engine_fires	int[8]	n	boolean	engine fire - per engine		13	26	38
cockpit2	annunciators	igniter_on	sim/cockpit2/annunciators/igniter_on	int[8]	n	boolean	igniter on - per engine		13	26	36
cockpit2	annunciators	reverser_on	sim/cockpit2/annunciators/reverser_on	int[8]	n	boolean	reverser on - per engine		13	26	37
cockpit2	annunciators	burner_on	sim/cockpit2/annunciators/burner_on	int[8]	n	boolean	burner on - per engine		13	26	35
cockpit2	annunciators	inverter_off	sim/cockpit2/annunciators/inverter_off	int[2]	n	boolean	inverter off - per 2 inverters		13	26	38
cockpit2	annunciators	N1_low	sim/cockpit2/annunciators/N1_low	int[8]	n	boolean	N1 of engine is too low for AC - per engine		13	26	32
cockpit2	annunciators	N1_high	sim/cockpit2/annunciators/N1_high	int[8]	n	boolean	N1 too high - per engine		13	26	33
cockpit2	annunciators	reverser_not_ready	sim/cockpit2/annunciators/reverser_not_ready	int[8]	n	boolean	reversers not ready		13	26	44
cockpit2	annunciators	ice_vane_extend	sim/cockpit2/annunciators/ice_vane_extend	int[8]	n	boolean	ice vain extended (per engine)		13	26	41
cockpit2	annunciators	ice_vane_fail	sim/cockpit2/annunciators/ice_vane_fail	int[8]	n	boolean	ice vain failed (per engine)		13	26	39
cockpit2	annunciators	bleed_air_off	sim/cockpit2/annunciators/bleed_air_off	int[8]	n	boolean	bleed air off (per engine)		13	26	39
cockpit2	annunciators	bleed_air_fail	sim/cockpit2/annunciators/bleed_air_fail	int[8]	n	boolean	bleed air failed (per engine)		13	26	40
cockpit2	annunciators	auto_feather_arm	sim/cockpit2/annunciators/auto_feather_arm	int[8]	n	boolean	auto feather armed (per engine)		13	26	42
cockpit2	annunciators	fuel_transfer	sim/cockpit2/annunciators/fuel_transfer	int[9]	n	boolean	fuel transfer on (per tank)		13	26	39
cockpit2	annunciators	hvac	sim/cockpit2/annunciators/hvac	int	n	boolean	duct overheated		13	26	30
cockpit2	annunciators	battery_charge_hi	sim/cockpit2/annunciators/battery_charge_hi	int	n	boolean	battery is charging too rapidly - may overheat		13	26	43
cockpit2	annunciators	cabin_altitude_12500	sim/cockpit2/annunciators/cabin_altitude_12500	int	n	boolean	cabin altitude at or above 12500		13	26	46
cockpit2	annunciators	autopilot_trim_fail	sim/cockpit2/annunciators/autopilot_trim_fail	int	n	boolean	autopilot trim failure		13	26	45
cockpit2	annunciators	electric_trim_off	sim/cockpit2/annunciators/electric_trim_off	int	n	boolean	electric trim is off		13	26	43
cockpit2	annunciators	crossfeed_on	sim/cockpit2/annunciators/crossfeed_on	int	n	boolean	crossfeed on		13	26	38
cockpit2	annunciators	landing_taxi_lite	sim/cockpit2/annunciators/landing_taxi_lite	int	n	boolean	landing or taxiway light on but gear up		13	26	43
cockpit2	annunciators	cabin_door_open	sim/cockpit2/annunciators/cabin_door_open	int	n	boolean	cabin door is open		13	26	41
cockpit2	annunciators	external_power_on	sim/cockpit2/annunciators/external_power_on	int	n	boolean	external power is on		13	26	43
cockpit2	annunciators	passenger_oxy_on	sim/cockpit2/annunciators/passenger_oxy_on	int	n	boolean	passenger oxygen on		13	26	42
cockpit2	annunciators	gear_unsafe	sim/cockpit2/annunciators/gear_unsafe	int	n	boolean	gear is unsafe		13	26	37
cockpit2	annunciators	autopilot_trim_down	sim/cockpit2/annunciators/autopilot_trim_down	int	n	boolean	autopilot trimming down		13	26	45
cockpit2	annunciators	autopilot_trim_up	sim/cockpit2/annunciators/autopilot_trim_up	int	n	boolean	autopilot trimming up		13	26	43
cockpit2	annunciators	autopilot_bank_limit	sim/cockpit2/annunciators/autopilot_bank_limit	int	n	boolean	autopilot bank limit is turned ON, autopilot will keep bank below 12.5 degrees of bank		13	26	46
cockpit2	annunciators	autopilot_soft_ride	sim/cockpit2/annunciators/autopilot_soft_ride	int	n	boolean	autopilot soft ride is on		13	26	45
cockpit2	annunciators	no_inverters	sim/cockpit2/annunciators/no_inverters	int	n	boolean	no inverters are on		13	26	38
cockpit2	annunciators	fuel_pressure	sim/cockpit2/annunciators/fuel_pressure	int	n	bitfield	Fuel pressure is lo, or maybe hi, for this engine // x8		13	26	39
cockpit2	annunciators	oil_pressure	sim/cockpit2/annunciators/oil_pressure	int	n	bitfield	Oil pressure is lo, or maybe hi, for this engine // x8		13	26	38
cockpit2	annunciators	oil_temperature	sim/cockpit2/annunciators/oil_temperature	int	n	bitfield	Oil temperature hi for this engine // x8		13	26	41
cockpit2	annunciators	generator	sim/cockpit2/annunciators/generator	int	n	bitfield	The generator has failed! the plane cannot charge up. this may happen at lo rpm and go away as the engine revs. happens with my plane // x8		13	26	35
cockpit2	annunciators	chip_detect	sim/cockpit2/annunciators/chip_detect	int	n	bitfield	We detected chips of metal in the engine somewhere. most people agree this is not good. // x8		13	26	37
cockpit2	annunciators	engine_fire	sim/cockpit2/annunciators/engine_fire	int	n	bitfield	The engine is on FIRE! this adds to excitement // x8		13	26	37
cockpit2	annunciators	reverser_deployed	sim/cockpit2/annunciators/reverser_deployed	int	n	bitfield	Thrust-reverse deployed! // x8		13	26	43
cockpit2	annunciators	afterburner	sim/cockpit2/annunciators/afterburner	int	n	bitfield	Afterburners on! // x8		13	26	37
cockpit2	annunciators	inverter	sim/cockpit2/annunciators/inverter	int	n	bitfield	The inverter has failed! the plane cannot convert ac from the generators to dc for the instruments. // x2		13	26	34
cockpit2	annunciators	stall_warning	sim/cockpit2/annunciators/stall_warning	int	n	boolean	Stall warning going off, yes or no.		13	26	39
cockpit2	annunciators	gear_warning	sim/cockpit2/annunciators/gear_warning	int	n	boolean	Gear warning going off, yes or no.		13	26	38
cockpit2	annunciators	no_smoking	sim/cockpit2/annunciators/no_smoking	int	n	boolean	No smoking alert on, yes or no.		13	26	36
cockpit2	annunciators	fasten_seatbelt	sim/cockpit2/annunciators/fasten_seatbelt	int	n	boolean	Seatbelt sign on, yes or no.		13	26	41
cockpit2	autopilot	autopilot_source	sim/cockpit2/autopilot/autopilot_source	int	y	enum	Autopilot source system, pilots (0) or copilots (1).		13	23	39
cockpit2	autopilot	autothrottle_enabled	sim/cockpit2/autopilot/autothrottle_enabled	int	y	boolean	Auto-throttle on, 0 or 1. This is the switch.		13	23	43
cockpit2	autopilot	autothrottle_on	sim/cockpit2/autopilot/autothrottle_on	int	n	boolean	Auto-throttle really working? Takes into account failures, esys, etc.		13	23	38
cockpit2	autopilot	heading_mode	sim/cockpit2/autopilot/heading_mode	int	n	enum	Autopilot heading mode.		13	23	35
cockpit2	autopilot	altitude_mode	sim/cockpit2/autopilot/altitude_mode	int	n	enum	Autopilot altitude mode.		13	23	36
cockpit2	autopilot	bank_angle_mode	sim/cockpit2/autopilot/bank_angle_mode	int	y	enum	Maximum bank angle mode, 0->6. Higher number is steeper allowable bank.		13	23	38
cockpit2	autopilot	flight_director_mode	sim/cockpit2/autopilot/flight_director_mode	int	y	enum	Flight director mode, 0 is off, 1 is on, 2 is on with autopilot servos. Good for the FD swich.		13	23	43
cockpit2	autopilot	autopilot_on	sim/cockpit2/autopilot/autopilot_on	int	n	boolean	Is the autopilot really on? Takes into account electrical system, failures, etc.;		13	23	35
cockpit2	autopilot	servos_on	sim/cockpit2/autopilot/servos_on	int	n	boolean	Are the servos on? Takes into account FD mode and control-wheel-steering, failures, etc.		13	23	32
cockpit2	autopilot	airspeed_is_mach	sim/cockpit2/autopilot/airspeed_is_mach	int	y	boolean	Autopilot airspeed is Mach number rather than knots.		13	23	39
cockpit2	autopilot	alt_vvi_is_showing_vvi	sim/cockpit2/autopilot/alt_vvi_is_showing_vvi	int	y	boolean	Is the combined alt/vvi selector showing VVI?		13	23	45
cockpit2	autopilot	vnav_armed	sim/cockpit2/autopilot/vnav_armed	int	n	boolean	Vnav is armed, 0 or 1 - this is different from the "FMS" button.		13	23	33
cockpit2	autopilot	altitude_hold_armed	sim/cockpit2/autopilot/altitude_hold_armed	int	n	boolean	Altitude is armed, 0 or 1.		13	23	42
cockpit2	autopilot	hnav_armed	sim/cockpit2/autopilot/hnav_armed	int	n	boolean	Localizer is armed, 0 or 1.		13	23	33
cockpit2	autopilot	glideslope_armed	sim/cockpit2/autopilot/glideslope_armed	int	n	boolean	Glideslope is armed, 0 or 1.		13	23	39
cockpit2	autopilot	backcourse_on	sim/cockpit2/autopilot/backcourse_on	int	n	boolean	Back course is armed, 0 or 1.		13	23	36
cockpit2	autopilot	airspeed_dial_kts_mach	sim/cockpit2/autopilot/airspeed_dial_kts_mach	float	y	knots/mach	Airspeed hold value, knots or Mach depending on km_is_mach.		13	23	45
cockpit2	autopilot	heading_dial_deg_mag_pilot	sim/cockpit2/autopilot/heading_dial_deg_mag_pilot	float	y	degrees_magnetic	Heading hold commanded, in degrees magnetic.		13	23	49
cockpit2	autopilot	heading_dial_deg_mag_copilot	sim/cockpit2/autopilot/heading_dial_deg_mag_copilot	float	y	degrees_magnetic	Heading hold commanded, in degrees magnetic.		13	23	51
cockpit2	autopilot	vvi_dial_fpm	sim/cockpit2/autopilot/vvi_dial_fpm	float	y	feet/minute	VVI commanded in FPM.		13	23	35
cockpit2	autopilot	altitude_dial_ft	sim/cockpit2/autopilot/altitude_dial_ft	float	y	feet	VVI commanded in FPM.		13	23	39
cockpit2	autopilot	altitude_hold_ft	sim/cockpit2/autopilot/altitude_hold_ft	float	n	feet	Altitude hold commanded in feet indicated.		13	23	39
cockpit2	autopilot	altitude_vnav_ft	sim/cockpit2/autopilot/altitude_vnav_ft	float	n	feet	Target altitude hold in VNAV mode.		13	23	39
cockpit2	autopilot	sync_hold_pitch_deg	sim/cockpit2/autopilot/sync_hold_pitch_deg	float	y	degrees	Pitch-hold commanded in degrees up.		13	23	42
cockpit2	autopilot	sync_hold_roll_deg	sim/cockpit2/autopilot/sync_hold_roll_deg	float	y	degrees	Roll-hold commanded in degrees right.		13	23	41
cockpit2	autopilot	flight_director_pitch_deg	sim/cockpit2/autopilot/flight_director_pitch_deg	float	n	degrees	Flight director pitch deflection in degrees, pos up.		13	23	48
cockpit2	autopilot	flight_director_roll_deg	sim/cockpit2/autopilot/flight_director_roll_deg	float	n	degrees	Flight director roll deflection in degrees, pos right.		13	23	47
cockpit2	autopilot	roll_status	sim/cockpit2/autopilot/roll_status	int	n	enum	Autopilot Roll-Hold Status. 0=off,1=armed,2=captured		13	23	34
cockpit2	autopilot	heading_status	sim/cockpit2/autopilot/heading_status	int	n	enum	Autopilot Heading Status. 0=off,1=armed,2=captured		13	23	37
cockpit2	autopilot	nav_status	sim/cockpit2/autopilot/nav_status	int	n	enum	Autopilot Nav Status. 0=off,1=armed,2=captured		13	23	33
cockpit2	autopilot	backcourse_status	sim/cockpit2/autopilot/backcourse_status	int	n	enum	Autopilot Back-course Status. 0=off,1=armed,2=captured		13	23	40
cockpit2	autopilot	TOGA_lateral_status	sim/cockpit2/autopilot/TOGA_lateral_status	int	n	enum	Autopilot Lateral TOGA mode: 0=off,1=armed,2=captured		13	23	42
cockpit2	autopilot	pitch_status	sim/cockpit2/autopilot/pitch_status	int	n	enum	Autopilot Pitch-Hold Status. 0=off,1=armed,2=captured		13	23	35
cockpit2	autopilot	vvi_status	sim/cockpit2/autopilot/vvi_status	int	n	enum	Autopilot VVI Status. 0=off,1=armed,2=captured		13	23	33
cockpit2	autopilot	speed_status	sim/cockpit2/autopilot/speed_status	int	n	enum	Autopilot Speed-hold (via pitch) status. 0=off,1=armed,2=captured		13	23	35
cockpit2	autopilot	altitude_hold_status	sim/cockpit2/autopilot/altitude_hold_status	int	n	enum	Autopilot Altitude hold status. 0=off,1=armed,2=captured		13	23	43
cockpit2	autopilot	glideslope_status	sim/cockpit2/autopilot/glideslope_status	int	n	enum	Autopilot glideslope status. 0=off,1=armed,2=captured		13	23	40
cockpit2	autopilot	vnav_status	sim/cockpit2/autopilot/vnav_status	int	n	enum	Autopilot VNAV status. 0=off,1=armed,2=captured		13	23	34
cockpit2	autopilot	TOGA_status	sim/cockpit2/autopilot/TOGA_status	int	n	enum	Autopilot TOGA vertical (go-around) status. 0=off,1=armed,2=captured		13	23	34
cockpit2	autopilot	approach_status	sim/cockpit2/autopilot/approach_status	int	n	enum	Autopilot approach status. 0=off,1=armed,2=captured		13	23	38
cockpit2	camera	camera_offset_pitch	sim/cockpit2/camera/camera_offset_pitch	float	y	degrees	In-cockpit camera angular offset relative to airplane orientation (Pitch)		13	20	39
cockpit2	camera	camera_offset_heading	sim/cockpit2/camera/camera_offset_heading	float	y	degrees	In-cockpit camera angular offset relative to airplane orientation (Heading)		13	20	41
cockpit2	camera	camera_offset_roll	sim/cockpit2/camera/camera_offset_roll	float	y	degrees	In-cockpit camera angular offset relative to airplane orientation (Roll)		13	20	38
cockpit2	camera	camera_field_of_view	sim/cockpit2/camera/camera_field_of_view	float	y	degrees	In-cockpit camera field of view		13	20	40
cockpit2	clock_timer	elapsed_time_hours	sim/cockpit2/clock_timer/elapsed_time_hours	int	n	hours	Elapsed time on the timer, hours		13	25	43
cockpit2	clock_timer	elapsed_time_minutes	sim/cockpit2/clock_timer/elapsed_time_minutes	int	n	minutes	Elapsed time on the timer, minutes		13	25	45
cockpit2	clock_timer	elapsed_time_seconds	sim/cockpit2/clock_timer/elapsed_time_seconds	int	n	seconds	Elapsed time on the timer, seconds		13	25	45
cockpit2	clock_timer	zulu_time_hours	sim/cockpit2/clock_timer/zulu_time_hours	int	n	hours	Zulu time, hours		13	25	40
cockpit2	clock_timer	zulu_time_minutes	sim/cockpit2/clock_timer/zulu_time_minutes	int	n	minutes	Zulu time, minutes		13	25	42
cockpit2	clock_timer	zulu_time_seconds	sim/cockpit2/clock_timer/zulu_time_seconds	int	n	seconds	Zulu time, seconds		13	25	42
cockpit2	clock_timer	local_time_hours	sim/cockpit2/clock_timer/local_time_hours	int	n	hours	Local time, hours		13	25	41
cockpit2	clock_timer	local_time_minutes	sim/cockpit2/clock_timer/local_time_minutes	int	n	minutes	Local time, minutes		13	25	43
cockpit2	clock_timer	local_time_seconds	sim/cockpit2/clock_timer/local_time_seconds	int	n	seconds	Local time, seconds		13	25	43
cockpit2	clock_timer	hobbs_time_hours	sim/cockpit2/clock_timer/hobbs_time_hours	int	n	hours	Hobbs meter time, hours		13	25	41
cockpit2	clock_timer	hobbs_time_minutes	sim/cockpit2/clock_timer/hobbs_time_minutes	int	n	minutes	Hobbs meter time, minutes		13	25	43
cockpit2	clock_timer	hobbs_time_seconds	sim/cockpit2/clock_timer/hobbs_time_seconds	int	n	seconds	Hobbs meter time, seconds		13	25	43
cockpit2	clock_timer	timer_running	sim/cockpit2/clock_timer/timer_running	int	n	boolean	True if timer is running		13	25	38
cockpit2	clock_timer	timer_is_GMT	sim/cockpit2/clock_timer/timer_is_GMT	int	n	boolean	True if time shown is GMT		13	25	37
cockpit2	clock_timer	date_is_showing	sim/cockpit2/clock_timer/date_is_showing	int	n	boolean	True if date is showing (date button pressed recently)		13	25	40
cockpit2	clock_timer	current_day	sim/cockpit2/clock_timer/current_day	int	n	day	Numeric day of month		13	25	36
cockpit2	clock_timer	current_month	sim/cockpit2/clock_timer/current_month	int	n	month	Numeric month of the year		13	25	38
cockpit2	clock_timer	timer_mode	sim/cockpit2/clock_timer/timer_mode	int	y	enum	TODO		13	25	35
cockpit2	controls	yoke_pitch_ratio	sim/cockpit2/controls/yoke_pitch_ratio	float	y	ratio	This is how much the yoke is deflected in the cockpit, in ratio, where -1.0 is full down, and 1.0 is full up.		13	22	38
cockpit2	controls	yoke_roll_ratio	sim/cockpit2/controls/yoke_roll_ratio	float	y	ratio	This is how much the yoke is deflected in the cockpit, in ratio, where -1.0 is full left, and 1.0 is full right.		13	22	37
cockpit2	controls	yoke_heading_ratio	sim/cockpit2/controls/yoke_heading_ratio	float	y	ratio	This is how much the rudder is deflected in the cockpit, in ratio, where -1.0 is full left, and 1.0 is full right.		13	22	40
cockpit2	controls	speedbrake_ratio	sim/cockpit2/controls/speedbrake_ratio	float	y	ratio	This is how much the speebrake HANDLE is deflected, in ratio, where 0.0 is fully retracted, 0.5 is halfway down, and 1.0 is fully down, and -0.5 is speedbrakes ARMED.		13	22	38
cockpit2	controls	wingsweep_ratio	sim/cockpit2/controls/wingsweep_ratio	float	y	ratio	Requested sweep, in ratio. 0.0 is no sweep requested, 1 is max sweep requested.		13	22	37
cockpit2	controls	thrust_vector_ratio	sim/cockpit2/controls/thrust_vector_ratio	float	y	ratio	Requested thrust vector, in ratio. 0.0 is no thrust vector requested, 1 is max thrust vector requested.		13	22	41
cockpit2	controls	dihedral_ratio	sim/cockpit2/controls/dihedral_ratio	float	y	ratio	Requested dihedral, in ratio. 0.0 is no dihedral requested, 1 is max dihedral requested.		13	22	36
cockpit2	controls	incidence_ratio	sim/cockpit2/controls/incidence_ratio	float	y	ratio	Requested incidence, in ratio. 0.0 is no incidence requested, 1 is max incidence requested.		13	22	37
cockpit2	controls	wing_retraction_ratio	sim/cockpit2/controls/wing_retraction_ratio	float	y	ratio	Requested wing-retraction, in ratio. 0.0 is no wing-retraction requested, 1 is max wing-retraction requested.		13	22	43
cockpit2	controls	flap_ratio	sim/cockpit2/controls/flap_ratio	float	y	ratio	This is the flap HANDLE location, in ratio, where 0.0 is handle fully retracted, and 1.0 is handle fully extended.		13	22	32
cockpit2	controls	parking_brake_ratio	sim/cockpit2/controls/parking_brake_ratio	float	y	ratio	This is the overall brake requested by the parking brake button... 0.0 is none, 1.0 is complete.		13	22	41
cockpit2	controls	left_brake_ratio	sim/cockpit2/controls/left_brake_ratio	float	y	ratio	This is additional left brake requested by pedal deflection, 0.0 to 1.0.		13	22	38
cockpit2	controls	right_brake_ratio	sim/cockpit2/controls/right_brake_ratio	float	y	ratio	This is additional right brake requested by pedal deflection, 0.0 to 1.0.		13	22	39
cockpit2	controls	gear_handle_down	sim/cockpit2/controls/gear_handle_down	int	y	boolean	Gear handle location. 0 is up. 1 i down. (note that this doesn'		13	22	38
cockpit2	controls	nosewheel_steer_on	sim/cockpit2/controls/nosewheel_steer_on	int	y	boolean	Is the nosewheel steering turned on? 0 or 1. This must be off AND the tail wheel must be unlocked to free castor.		13	22	40
cockpit2	controls	tailwheel_lock_ratio	sim/cockpit2/controls/tailwheel_lock_ratio	float	y	ratio	Tail-wheel lockig ratio. 0 for free-castoring, 1 for totally locked.		13	22	42
cockpit2	controls	aileron_trim	sim/cockpit2/controls/aileron_trim	float	y	-1..1	Aileron trim, in part of MAX FLIGHT CONTROL DEFLECTION. So, if the aileron trim is deflected enough to move the ailerons through 30% of their travel, then that is an aileron trim of 0.3. -1=left 1=right		13	22	34
cockpit2	controls	elevator_trim	sim/cockpit2/controls/elevator_trim	float	y	-1..1	Elevator trim, in part of MAX FLIGHT CONTROL DEFLECTION. So, if the elevator trim is deflected enough to move the elevators through 30% of their travel, then that is an elevator trim of 0.3. -1=down 1=up		13	22	35
cockpit2	controls	rudder_trim	sim/cockpit2/controls/rudder_trim	float	y	-1..1	Rudder trim, in part of MAX FLIGHT CONTROL DEFLECTION. So, if the rudder trim is deflected enough to move the rudders through 30% of their travel, then that is an rudder trim of 0.3. -1=left 1=right		13	22	33
cockpit2	controls	rotor_trim	sim/cockpit2/controls/rotor_trim	float	y	-1..1	Rotor trim, in part of MAX FLIGHT CONTROL DEFLECTION. So, if the rotor trim is deflected enough to move the rotor through 30% of its travel, then that is a rotor trim of 0.3. -1=down 1=up		13	22	32
cockpit2	controls	water_rudder_handle_ratio	sim/cockpit2/controls/water_rudder_handle_ratio	float	y	ratio	Deployment of the water rudder, 0 is none, 1 is max		13	22	47
cockpit2	controls	flap_handle_deploy_ratio	sim/cockpit2/controls/flap_handle_deploy_ratio	float	n	ratio	This is how far the indicator of flap deployment has moved in the cockpit.		13	22	46
cockpit2	EFIS	map_mode	sim/cockpit2/EFIS/map_mode	int	y	enum	Map mode. 0=approach, 1=vor,2=map,3=nav,4=plan		13	18	26
cockpit2	EFIS	map_mode_is_HSI	sim/cockpit2/EFIS/map_mode_is_HSI	int	y	boolean	Map is in HSI mode, 0 or 1.		13	18	33
cockpit2	EFIS	map_range	sim/cockpit2/EFIS/map_range	int	y	enum	Map range, 1->6, where 6 is the longest range.		13	18	27
cockpit2	EFIS	argus_mode	sim/cockpit2/EFIS/argus_mode	int	y	enum	Argus mode, 7=departure,8=enroute,9=approach,10=radar_on		13	18	28
cockpit2	EFIS	ecam_mode	sim/cockpit2/EFIS/ecam_mode	int	y	enum	ECAM mode, 0=engine,1=fuel,2=controls,3=hydraulics,4=failures		13	18	27
cockpit2	EFIS	EFIS_weather_on	sim/cockpit2/EFIS/EFIS_weather_on	int	y	boolean	On the moving map, show the weather or not.		13	18	33
cockpit2	EFIS	EFIS_tcas_on	sim/cockpit2/EFIS/EFIS_tcas_on	int	y	boolean	On the moving map, show the TCAS or not.		13	18	30
cockpit2	EFIS	EFIS_airport_on	sim/cockpit2/EFIS/EFIS_airport_on	int	y	boolean	On the moving map, show the airports or not.		13	18	33
cockpit2	EFIS	EFIS_fix_on	sim/cockpit2/EFIS/EFIS_fix_on	int	y	boolean	On the moving map, show the fixes or not.		13	18	29
cockpit2	EFIS	EFIS_vor_on	sim/cockpit2/EFIS/EFIS_vor_on	int	y	boolean	On the moving map, show the VORs or not.		13	18	29
cockpit2	EFIS	EFIS_ndb_on	sim/cockpit2/EFIS/EFIS_ndb_on	int	y	boolean	On the moving map, show the NDBs or not.		13	18	29
cockpit2	EFIS	EFIS_1_selection_pilot	sim/cockpit2/EFIS/EFIS_1_selection_pilot	int	y	enum	EFIS waypoint 1 is showing: 0=ADF1, 1=OFF, or 2=VOR1 -- Pilot		13	18	40
cockpit2	EFIS	EFIS_1_selection_copilot	sim/cockpit2/EFIS/EFIS_1_selection_copilot	int	y	enum	EFIS waypoint 2 is showing: 0=ADF1, 1=OFF, or 2=VOR1 -- Copilot		13	18	42
cockpit2	EFIS	EFIS_2_selection_pilot	sim/cockpit2/EFIS/EFIS_2_selection_pilot	int	y	enum	EFIS waypoint 1 is showing: 0=ADF2, 1=OFF, or 2=VOR2 -- Pilot		13	18	40
cockpit2	EFIS	EFIS_2_selection_copilot	sim/cockpit2/EFIS/EFIS_2_selection_copilot	int	y	enum	EFIS waypoint 2 is showing: 0=ADF2, 1=OFF, or 2=VOR2 -- Copilot		13	18	42
cockpit2	EFIS	EFIS_page	sim/cockpit2/EFIS/EFIS_page	int[6]	y	boolean	An array of EFIS page switches for selecting which EFIS page is visible.		13	18	27
cockpit2	electrical	inverter_on	sim/cockpit2/electrical/inverter_on	int[2]	y	boolean	Inverter turned on, 0 or 1. (Was 8, but should be 2 total.)		13	24	35
cockpit2	electrical	battery_on	sim/cockpit2/electrical/battery_on	int[8]	y	boolean	Battery turned on, 0 or 1.		13	24	34
cockpit2	electrical	battery_amps	sim/cockpit2/electrical/battery_amps	float[8]	n	amps	Battery amperage, in (surprisingly) amps.		13	24	36
cockpit2	electrical	battery_voltage_actual_volts	sim/cockpit2/electrical/battery_voltage_actual_volts	float[8]	n	volts	Actual battery voltage in, umm, volts?		13	24	52
cockpit2	electrical	battery_voltage_indicated_volts	sim/cockpit2/electrical/battery_voltage_indicated_volts	float[8]	n	volts	Indicated battery voltage in, umm, volts? ...The indication may be different than the actual voltage!		13	24	55
cockpit2	electrical	generator_on	sim/cockpit2/electrical/generator_on	int[8]	y	boolean	Generator turned on, 0 or 1.		13	24	36
cockpit2	electrical	generator_amps	sim/cockpit2/electrical/generator_amps	float[8]	n	amps	Generator amperage.		13	24	38
cockpit2	electrical	APU_generator_on	sim/cockpit2/electrical/APU_generator_on	int	y	boolean	APU generator is turned on, 0 or 1.		13	24	40
cockpit2	electrical	APU_generator_amps	sim/cockpit2/electrical/APU_generator_amps	float	y	amps	APU generator amperage.		13	24	42
cockpit2	electrical	APU_starter_switch	sim/cockpit2/electrical/APU_starter_switch	int	y	boolean	APU power switch, 0 is off, 1 is on, 2 is start-er-up!		13	24	42
cockpit2	electrical	APU_N1_percent	sim/cockpit2/electrical/APU_N1_percent	float	n	percent	N1 of the APU		13	24	38
cockpit2	electrical	APU_running	sim/cockpit2/electrical/APU_running	int	n	boolean	APU actually running, 0 or 1.		13	24	35
cockpit2	electrical	cross_tie	sim/cockpit2/electrical/cross_tie	int	y	boolean	Switch to connect the two busses together - power from one feeds the other. 0 or 1.		13	24	33
cockpit2	electrical	dc_voltmeter_selection	sim/cockpit2/electrical/dc_voltmeter_selection	int	n	enum	Volt-meter selection (0=external,1=ctr,2=lft,3=rgt,4=tpl,5=bat - use cmnds to set!		13	24	46
cockpit2	electrical	dc_voltmeter_value	sim/cockpit2/electrical/dc_voltmeter_value	float	n	voltage	volt-meter value		13	24	42
cockpit2	electrical	bus_volts	sim/cockpit2/electrical/bus_volts	float[4]	n	voltage	Bus voltage for given bus		13	24	33
cockpit2	electrical	bus_load_amps	sim/cockpit2/electrical/bus_load_amps	float[4]	n	amps	Bus load in amps per bus		13	24	37
cockpit2	electrical	panel_brightness_ratio	sim/cockpit2/electrical/panel_brightness_ratio	float[4]	n	ratio	This is the actual panel brightness, taking into account failures		13	24	46
cockpit2	electrical	panel_brightness_ratio_auto	sim/cockpit2/electrical/panel_brightness_ratio_auto	float[4]	n	ratio	This is the actual panel brightness, taking into account failures		13	24	51
cockpit2	electrical	panel_brightness_ratio_manual	sim/cockpit2/electrical/panel_brightness_ratio_manual	float[4]	n	ratio	This is the actual panel brightness, taking into account failures		13	24	53
cockpit2	electrical	instrument_brightness_ratio	sim/cockpit2/electrical/instrument_brightness_ratio	float[16]	n	ratio	Actual instrument brightness, taking into account failures		13	24	51
cockpit2	electrical	instrument_brightness_ratio_auto	sim/cockpit2/electrical/instrument_brightness_ratio_auto	float[16]	n	ratio	Actual instrument brightness, taking into account failures		13	24	56
cockpit2	electrical	instrument_brightness_ratio_manual	sim/cockpit2/electrical/instrument_brightness_ratio_manual	float[16]	n	ratio	Actual instrument brightness, taking into account failures		13	24	58
cockpit2	electrical	HUD_brightness_ratio	sim/cockpit2/electrical/HUD_brightness_ratio	float	n	ratio	Actual HUD brightness, taking into account failures		13	24	44
cockpit2	electrical	HUD_brightness_ratio_auto	sim/cockpit2/electrical/HUD_brightness_ratio_auto	float	n	ratio	Actual HUD brightness, taking into account failures		13	24	49
cockpit2	electrical	HUD_brightness_ratio_manual	sim/cockpit2/electrical/HUD_brightness_ratio_manual	float	n	ratio	Actual HUD brightness, taking into account failures		13	24	51
cockpit2	engine	actuators/cyclic_elevator_deg	sim/cockpit2/engine/actuators/cyclic_elevator_deg	float[8]	y	degrees	This is the longitudnal cyclic COMMAND, in degrees. Positive forwards cyclic.		13	20	49
cockpit2	engine	actuators/cyclic_aileron_deg	sim/cockpit2/engine/actuators/cyclic_aileron_deg	float[8]	y	degrees	This is the lateral cyclic COMMAND, in degrees. Positive right cyclic.		13	20	48
cockpit2	engine	actuators/throttle_ratio	sim/cockpit2/engine/actuators/throttle_ratio	float[8]	y	ratio	Throttle position of the handle itself, from 0.0 (idle) to 1.0 (max normal).		13	20	44
cockpit2	engine	actuators/throttle_ratio_all	sim/cockpit2/engine/actuators/throttle_ratio_all	float	y	ratio	Throttle position of the handle itself - this controls all the handles at once.		13	20	48
cockpit2	engine	actuators/prop_rotation_speed_rad_sec	sim/cockpit2/engine/actuators/prop_rotation_speed_rad_sec	float[8]	y	radians/second Prop handle position, in radians per second of requested prop rpm. Use this if your plane has a constant speed	prop.		13	20	57
cockpit2	engine	actuators/prop_rotation_speed_rad_sec_all	sim/cockpit2/engine/actuators/prop_rotation_speed_rad_sec_all	float	y	radians/second	Prop handle position, this controls all props at once.		13	20	61
cockpit2	engine	actuators/prop_angle_degrees	sim/cockpit2/engine/actuators/prop_angle_degrees	float[8]	y	degrees	Prop handle position, in degrees. Use this if your plane has a manual-adjust prop.		13	20	48
cockpit2	engine	actuators/prop_angle_degrees_all	sim/cockpit2/engine/actuators/prop_angle_degrees_all	float	y	degrees	Prop handle position, in degrees, set all at once.		13	20	52
cockpit2	engine	actuators/mixture_ratio	sim/cockpit2/engine/actuators/mixture_ratio	float[8]	y	ratio	Mixture handle position, 0.0 (cutoff) to 1.0 (full rich).		13	20	43
cockpit2	engine	actuators/mixture_ratio_all	sim/cockpit2/engine/actuators/mixture_ratio_all	float	y	ratio	Mixture handle position, this controls all at once.		13	20	47
cockpit2	engine	actuators/carb_heat_ratio	sim/cockpit2/engine/actuators/carb_heat_ratio	float[8]	y	ratio	Carb-heat handle position, 0.0 (none) to 1.0 (full).		13	20	45
cockpit2	engine	actuators/cowl_flap_ratio	sim/cockpit2/engine/actuators/cowl_flap_ratio	float[8]	y	ratio	Cowl-flap handle position, 0.0 (none) to 1.0 (full open).		13	20	45
cockpit2	engine	actuators/primer_ratio	sim/cockpit2/engine/actuators/primer_ratio	float[8]	y	ratio	Primer handle position, 0.0 (none) to 1.0 (on).		13	20	42
cockpit2	engine	actuators/afterburner_enabled	sim/cockpit2/engine/actuators/afterburner_enabled	int[8]	y	boolean	Afterburner enabled, on or off.		13	20	49
cockpit2	engine	actuators/igniter_on	sim/cockpit2/engine/actuators/igniter_on	int[8]	y	boolean	Igniter, on or off.		13	20	40
cockpit2	engine	actuators/auto_ignite_on	sim/cockpit2/engine/actuators/auto_ignite_on	int[8]	y	boolean	De-ice switch, 0 or 1. De-ice - auto-ignition. This switch turns on a continuous ignition source in the engine to automatically relight it if there is a flameout.		13	20	44
cockpit2	engine	actuators/ignition_on	sim/cockpit2/engine/actuators/ignition_on	int[8]	y	enum	0 = off, 1 = left, 2 = right, 3 = both		13	20	41
cockpit2	engine	actuators/ignition_key	sim/cockpit2/engine/actuators/ignition_key	int[8]	y	enum	0 = off, 1 = left, 2 = right, 3 = both, 4 = starting		13	20	42
cockpit2	engine	actuators/fadec_on	sim/cockpit2/engine/actuators/fadec_on	int[8]	y	boolean	Fadec, ok or off.		13	20	38
cockpit2	engine	actuators/primer_on	sim/cockpit2/engine/actuators/primer_on	int[8]	y	boolean	Primer button, on or off.		13	20	39
cockpit2	engine	actuators/fuel_pump_on	sim/cockpit2/engine/actuators/fuel_pump_on	int[8]	y	boolean	Fuel pump, on or off. This is the electric per-engine fuel pump!		13	20	42
cockpit2	engine	actuators/idle_speed	sim/cockpit2/engine/actuators/idle_speed	int[8]	y	boolean	Idle speed, hi=1 or lo=0.		13	20	40
cockpit2	engine	actuators/prop_mode	sim/cockpit2/engine/actuators/prop_mode	int[8]	y	enum	This is the propeller and engine operation mode. It is used for props and jets. Mode 0 is feathered, 1 is normal, 2 is in beta, and reverse (prop or jet) is mode 3.		13	20	39
cockpit2	engine	actuators/prop_pitch_deg	sim/cockpit2/engine/actuators/prop_pitch_deg	float[8]	y	degrees	This is the REQUESTED pitch of the prop in degrees from its flat-pitch setting.		13	20	44
cockpit2	engine	actuators/governor_on	sim/cockpit2/engine/actuators/governor_on	int[8]	y	boolean	Governor on-off switch.		13	20	41
cockpit2	engine	actuators/fire_extinguisher_on	sim/cockpit2/engine/actuators/fire_extinguisher_on	int[8]	y	boolean	Fire extinguisher on		13	20	50
cockpit2	engine	actuators/clutch_engage	sim/cockpit2/engine/actuators/clutch_engage	float[8]	y	???	Per engine cluch engage		13	20	43
cockpit2	engine	actuators/clutch_ratio	sim/cockpit2/engine/actuators/clutch_ratio	float[8]	y	???	Per engine cluch ratio		13	20	42
cockpit2	engine	indicators/N1_percent	sim/cockpit2/engine/indicators/N1_percent	float[8]	n	percent	N1, %.		13	20	41
cockpit2	engine	indicators/N2_percent	sim/cockpit2/engine/indicators/N2_percent	float[8]	n	percent	N2, %.		13	20	41
cockpit2	engine	indicators/MPR_in_hg	sim/cockpit2/engine/indicators/MPR_in_hg	float[8]	n	inches_hg	Manifold pressure, inches HG.		13	20	40
cockpit2	engine	indicators/EPR_ratio	sim/cockpit2/engine/indicators/EPR_ratio	float[8]	n	ratio	EPR, ratio.		13	20	40
cockpit2	engine	indicators/torque_n_mtr	sim/cockpit2/engine/indicators/torque_n_mtr	float[8]	n	newton_meters	Torque, NM.		13	20	43
cockpit2	engine	indicators/fuel_flow_kg_sec	sim/cockpit2/engine/indicators/fuel_flow_kg_sec	float[8]	n	kilograms/second	FF, kilograms per second.		13	20	47
cockpit2	engine	indicators/ITT_deg_C	sim/cockpit2/engine/indicators/ITT_deg_C	float[8]	n	degrees_C	ITT, deg.		13	20	40
cockpit2	engine	indicators/EGT_deg_C	sim/cockpit2/engine/indicators/EGT_deg_C	float[8]	n	degrees_C	EGT, deg.		13	20	40
cockpit2	engine	indicators/CHT_deg_C	sim/cockpit2/engine/indicators/CHT_deg_C	float[8]	n	degrees_C	CHT, deg.		13	20	40
cockpit2	engine	indicators/fuel_pressure_psi	sim/cockpit2/engine/indicators/fuel_pressure_psi	float[8]	n	pounds/square_inch	Fuel pressure, psi.		13	20	48
cockpit2	engine	indicators/oil_pressure_psi	sim/cockpit2/engine/indicators/oil_pressure_psi	float[8]	n	pounds/square_inch	Oil pressure, psi.		13	20	47
cockpit2	engine	indicators/oil_temperature_deg_C	sim/cockpit2/engine/indicators/oil_temperature_deg_C	float[8]	n	degrees_C	Oil temp, deg.		13	20	52
cockpit2	engine	indicators/oil_quantity_ratio	sim/cockpit2/engine/indicators/oil_quantity_ratio	float[8]	n	ratio	Oil quantity, 0.0 to 1.0.		13	20	49
cockpit2	engine	indicators/power_watts	sim/cockpit2/engine/indicators/power_watts	float[8]	n	watts	Actual engine power output.		13	20	42
cockpit2	engine	indicators/thrust_n	sim/cockpit2/engine/indicators/thrust_n	float[8]	n	newtons	Engine thrust in Newtons		13	20	39
cockpit2	engine	indicators/engine_speed_rpm	sim/cockpit2/engine/indicators/engine_speed_rpm	float[8]	n	revolutions/minute	Engine speed, radians per second		13	20	47
cockpit2	engine	indicators/prop_speed_rpm	sim/cockpit2/engine/indicators/prop_speed_rpm	float[8]	n	revolutions/minute	Prop speed, radians per second		13	20	45
cockpit2	fuel	fuel_tank_selector_left	sim/cockpit2/fuel/fuel_tank_selector_left	int	y	enum	This is the left-engine fuel-tnak selector.		13	18	41
cockpit2	fuel	fuel_tank_selector_right	sim/cockpit2/fuel/fuel_tank_selector_right	int	y	enum	This is the right-engine fuel-tnak selector.		13	18	42
cockpit2	fuel	fuel_tank_selector	sim/cockpit2/fuel/fuel_tank_selector	int	y	enum	0=none,1=left,2=center,3=right,4=all		13	18	36
cockpit2	fuel	fuel_tank_transfer_to	sim/cockpit2/fuel/fuel_tank_transfer_to	int	y	enum	0=none,1=left,2=center,3=right		13	18	39
cockpit2	fuel	fuel_tank_transfer_from	sim/cockpit2/fuel/fuel_tank_transfer_from	int	y	enum	0=none,1=left,2=center,3=right		13	18	41
cockpit2	fuel	fuel_tank_pump_on	sim/cockpit2/fuel/fuel_tank_pump_on	int[9]	y	bool	True if the pump for this tank is on.		13	18	35
cockpit2	fuel	showing_aux	sim/cockpit2/fuel/showing_aux	int	n	bool	True if user is holding down the aux-tank button.		13	18	29
cockpit2	fuel	fuel_quantity	sim/cockpit2/fuel/fuel_quantity	float[9]	n	kgs	Indicated fuel level per tank		13	18	31
cockpit2	gauges	actuators/barometer_setting_in_hg_pilot	sim/cockpit2/gauges/actuators/barometer_setting_in_hg_pilot	float	y	inches_hg	Barometric pressure setting, inches HG. Pilot side.		13	20	59
cockpit2	gauges	actuators/barometer_setting_in_hg_copilot	sim/cockpit2/gauges/actuators/barometer_setting_in_hg_copilot	float	y	inches_hg	Barometric pressure setting, inches HG. Copilot side.		13	20	61
cockpit2	gauges	actuators/radio_altimeter_bug_ft_pilot	sim/cockpit2/gauges/actuators/radio_altimeter_bug_ft_pilot	float	y	feet	Radio altitude bug entered into the radio altimeter. Pilot side.		13	20	58
cockpit2	gauges	actuators/radio_altimeter_bug_ft_copilot	sim/cockpit2/gauges/actuators/radio_altimeter_bug_ft_copilot	float	y	feet	Radio altitude bug entered into the radio altimeter. Copilot side.		13	20	60
cockpit2	gauges	actuators/artificial_horizon_adjust_deg_pilot	sim/cockpit2/gauges/actuators/artificial_horizon_adjust_deg_pilot	float	y	degrees	Artifical horizon pitch-reference adjustement. Pilot side.		13	20	65
cockpit2	gauges	actuators/artificial_horizon_adjust_deg_copilot	sim/cockpit2/gauges/actuators/artificial_horizon_adjust_deg_copilot	float	y	degrees	Artifical horizon pitch-reference adjustement. Copilot side.		13	20	67
cockpit2	gauges	actuators/airspeed_bug_deg	sim/cockpit2/gauges/actuators/airspeed_bug_deg	float	y	degrees	ASI bug location on the dial, in degrees, 0 straight up, positive clockwise.		13	20	46
cockpit2	gauges	indicators/slip_deg	sim/cockpit2/gauges/indicators/slip_deg	float	n	degrees	Slip indication, in degrees of ball deflection from centered.		13	20	39
cockpit2	gauges	indicators/compass_heading_deg_mag	sim/cockpit2/gauges/indicators/compass_heading_deg_mag	float	n	degrees_magnetic	Indicated heading of the wet compass, in degrees.		13	20	54
cockpit2	gauges	indicators/airspeed_acceleration_kts_sec_pilot	sim/cockpit2/gauges/indicators/airspeed_acceleration_kts_sec_pilot	float	y	knots/second	acceleration of airspeed (ASI trend)		13	20	66
cockpit2	gauges	indicators/airspeed_acceleration_kts_sec_copilot	sim/cockpit2/gauges/indicators/airspeed_acceleration_kts_sec_copilot	float	y	knots/second	acceleration of airspeed (ASI trend)		13	20	68
cockpit2	gauges	indicators/airspeed_kts_pilot	sim/cockpit2/gauges/indicators/airspeed_kts_pilot	float	n	knots	Indicated airspeed in knots, pilot.		13	20	49
cockpit2	gauges	indicators/airspeed_kts_copilot	sim/cockpit2/gauges/indicators/airspeed_kts_copilot	float	n	knots	Indicated airspeed in knots, copilot.		13	20	51
cockpit2	gauges	indicators/altitude_ft_pilot	sim/cockpit2/gauges/indicators/altitude_ft_pilot	float	n	feet	Indicated height, MSL, in feet, primary system, based on pilots barometric pressure input.		13	20	48
cockpit2	gauges	indicators/altitude_ft_copilot	sim/cockpit2/gauges/indicators/altitude_ft_copilot	float	n	feet	Indicated height, MSL, in feet, primary system, based on co-pilots barometric pressure input.		13	20	50
cockpit2	gauges	indicators/vvi_fpm_pilot	sim/cockpit2/gauges/indicators/vvi_fpm_pilot	float	n	feet/minute	Indicated vertical speed in feet per minute, pilot system.		13	20	44
cockpit2	gauges	indicators/vvi_fpm_copilot	sim/cockpit2/gauges/indicators/vvi_fpm_copilot	float	n	feet/minute	Indicated vertical speed in feet per minute, copilot system.		13	20	46
cockpit2	gauges	indicators/turn_rate_roll_deg_pilot	sim/cockpit2/gauges/indicators/turn_rate_roll_deg_pilot	float	n	degrees	Indicated rate-of-turn, in degrees deflection, for newer roll-augmented turn-indicators. Pilot side.		13	20	55
cockpit2	gauges	indicators/turn_rate_roll_deg_copilot	sim/cockpit2/gauges/indicators/turn_rate_roll_deg_copilot	float	n	degrees	Indicated rate-of-turn, in degrees deflection, for newer roll-augmented turn-indicators. Copilot side.		13	20	57
cockpit2	gauges	indicators/turn_rate_heading_deg_pilot	sim/cockpit2/gauges/indicators/turn_rate_heading_deg_pilot	float	n	degrees	Indicated rate-of-turn, in degrees deflection, for old-style turn-indicators. Pilot side.		13	20	58
cockpit2	gauges	indicators/turn_rate_heading_deg_copilot	sim/cockpit2/gauges/indicators/turn_rate_heading_deg_copilot	float	n	degrees	Indicated rate-of-turn, in degrees deflection, for old-style turn-indicators. Copiot side.		13	20	60
cockpit2	gauges	indicators/heading_AHARS_deg_mag_pilot	sim/cockpit2/gauges/indicators/heading_AHARS_deg_mag_pilot	float	n	degrees_magnetic	Indicated magetic heading, in degrees. Source: AHARS. Side: Pilot		13	20	58
cockpit2	gauges	indicators/heading_AHARS_deg_mag_copilot	sim/cockpit2/gauges/indicators/heading_AHARS_deg_mag_copilot	float	n	degrees_magnetic	Indicated magetic heading, in degrees. Source: AHARS. Side: Copilot		13	20	60
cockpit2	gauges	indicators/heading_electric_deg_mag_pilot	sim/cockpit2/gauges/indicators/heading_electric_deg_mag_pilot	float	n	degrees_magnetic	Indicated magetic heading, in degrees. Source: electric gyro. Side: Pilot		13	20	61
cockpit2	gauges	indicators/heading_electric_deg_mag_copilot	sim/cockpit2/gauges/indicators/heading_electric_deg_mag_copilot	float	n	degrees_magnetic	Indicated magetic heading, in degrees. Source: electric gyro. Side: Copilot		13	20	63
cockpit2	gauges	indicators/heading_vacuum_deg_mag_pilot	sim/cockpit2/gauges/indicators/heading_vacuum_deg_mag_pilot	float	n	degrees_magnetic	Indicated magetic heading, in degrees. Source: vacuum gyro. Side: Pilot		13	20	59
cockpit2	gauges	indicators/heading_vacuum_deg_mag_copilot	sim/cockpit2/gauges/indicators/heading_vacuum_deg_mag_copilot	float	n	degrees_magnetic	Indicated magetic heading, in degrees. Source: vacuum gyro. Side: Copilot		13	20	61
cockpit2	gauges	indicators/pitch_AHARS_deg_pilot	sim/cockpit2/gauges/indicators/pitch_AHARS_deg_pilot	float	n	degrees	Indicated pitch, in degrees, psoitive up. Source: AHARS. Side: Pilot		13	20	52
cockpit2	gauges	indicators/pitch_AHARS_deg_copilot	sim/cockpit2/gauges/indicators/pitch_AHARS_deg_copilot	float	n	degrees	Indicated pitch, in degrees, psoitive up. Source: AHARS. Side: Copilot		13	20	54
cockpit2	gauges	indicators/pitch_electric_deg_pilot	sim/cockpit2/gauges/indicators/pitch_electric_deg_pilot	float	n	degrees	Indicated pitch, in degrees, psoitive up. Source: electric gyro. Side: Pilot		13	20	55
cockpit2	gauges	indicators/pitch_electric_deg_copilot	sim/cockpit2/gauges/indicators/pitch_electric_deg_copilot	float	n	degrees	Indicated pitch, in degrees, psoitive up. Source: electric gyro. Side: Copilot		13	20	57
cockpit2	gauges	indicators/pitch_vacuum_deg_pilot	sim/cockpit2/gauges/indicators/pitch_vacuum_deg_pilot	float	n	degrees	Indicated pitch, in degrees, psoitive up. Source: vacuum gyro. Side: Pilot		13	20	53
cockpit2	gauges	indicators/pitch_vacuum_deg_copilot	sim/cockpit2/gauges/indicators/pitch_vacuum_deg_copilot	float	n	degrees	Indicated pitch, in degrees, psoitive up. Source: vacuum gyro. Side: Copilot		13	20	55
cockpit2	gauges	indicators/radio_altimeter_height_ft_pilot	sim/cockpit2/gauges/indicators/radio_altimeter_height_ft_pilot	float	n	feet	Radio-altimeter indicated height in feet, pilot-side		13	20	62
cockpit2	gauges	indicators/radio_altimeter_height_ft_copilot	sim/cockpit2/gauges/indicators/radio_altimeter_height_ft_copilot	float	n	feet	Radio-altimeter indicated height in feet, pilot-side		13	20	64
cockpit2	gauges	indicators/radio_altimeter_dh_lit_pilot	sim/cockpit2/gauges/indicators/radio_altimeter_dh_lit_pilot	int	n	boolean	Radio-altimeter indicated height in feet, pilot-side		13	20	59
cockpit2	gauges	indicators/radio_altimeter_dh_lit_copilot	sim/cockpit2/gauges/indicators/radio_altimeter_dh_lit_copilot	int	n	boolean	Radio-altimeter indicated height in feet, pilot-side		13	20	61
cockpit2	gauges	indicators/roll_AHARS_deg_pilot	sim/cockpit2/gauges/indicators/roll_AHARS_deg_pilot	float	n	degrees	Indicated roll, in degrees, positive right. Source: AHARS. Side: Pilot		13	20	51
cockpit2	gauges	indicators/roll_AHARS_deg_copilot	sim/cockpit2/gauges/indicators/roll_AHARS_deg_copilot	float	n	degrees	Indicated roll, in degrees, positive right. Source: AHARS. Side: Copilot		13	20	53
cockpit2	gauges	indicators/roll_electric_deg_pilot	sim/cockpit2/gauges/indicators/roll_electric_deg_pilot	float	n	degrees	Indicated roll, in degrees, positive right. Source: electric gyro. Side: Pilot		13	20	54
cockpit2	gauges	indicators/roll_electric_deg_copilot	sim/cockpit2/gauges/indicators/roll_electric_deg_copilot	float	n	degrees	Indicated roll, in degrees, positive right. Source: electric gyro. Side: Copilot		13	20	56
cockpit2	gauges	indicators/roll_vacuum_deg_pilot	sim/cockpit2/gauges/indicators/roll_vacuum_deg_pilot	float	n	degrees	Indicated roll, in degrees, positive right. Source: vacuum gyro. Side: Pilot		13	20	52
cockpit2	gauges	indicators/roll_vacuum_deg_copilot	sim/cockpit2/gauges/indicators/roll_vacuum_deg_copilot	float	n	degrees	Indicated roll, in degrees, positive right.	Source: vacuum gyro. Side: Copilot	13	20	54
cockpit2	gauges	indicators/wind_heading_deg_mag	sim/cockpit2/gauges/indicators/wind_heading_deg_mag	float	n	degrees_magnetic	Wind direction currently acting on the plane, in degrees magnetic.		13	20	51
cockpit2	gauges	indicators/wind_speed_kts	sim/cockpit2/gauges/indicators/wind_speed_kts	float	n	knots	Wind speed currently acting on the plane, in knots true.		13	20	45
cockpit2	gauges	indicators/suction_1_ratio	sim/cockpit2/gauges/indicators/suction_1_ratio	float	n	ratio	Vacuum system 1 suction as ratio of max available in plane.		13	20	46
cockpit2	gauges	indicators/suction_2_ratio	sim/cockpit2/gauges/indicators/suction_2_ratio	float	n	ratio	Vacuum system 2 suction as ratio of max available in plane.		13	20	46
cockpit2	gauges	indicators/total_energy_fpm	sim/cockpit2/gauges/indicators/total_energy_fpm	float	n	feet/minute	Total energy in feet/minute		13	20	47
cockpit2	gauges	indicators/water_ratio	sim/cockpit2/gauges/indicators/water_ratio	float	n	ratio	Ratio of releasable water still in the tank, 0..1.		13	20	42
cockpit2	gauges	indicators/sideslip_degrees	sim/cockpit2/gauges/indicators/sideslip_degrees	float	n	degrees	Sideslip in degrees		13	20	47
cockpit2	gauges	indicators/prop_sync_degrees	sim/cockpit2/gauges/indicators/prop_sync_degrees	float	n	degrees	Degrees difference between two prop. Can be used for prop sync display.		13	20	48
cockpit2	gauges	indicators/CG_indicator	sim/cockpit2/gauges/indicators/CG_indicator	float	n				13	20	43
cockpit2	hydraulics	indicators/hydraulic_pressure_1	sim/cockpit2/hydraulics/indicators/hydraulic_pressure_1	float	n	any	Hydraulic system 1 pressure, units set by Plane-Maker.		13	24	55
cockpit2	hydraulics	indicators/hydraulic_pressure_2	sim/cockpit2/hydraulics/indicators/hydraulic_pressure_2	float	n	any	Hydraulic system 2 pressure, units set by Plane-Maker.		13	24	55
cockpit2	hydraulics	indicators/hydraulic_fluid_ratio_1	sim/cockpit2/hydraulics/indicators/hydraulic_fluid_ratio_1	float	n	ratio	Hydraulic fluid quantity, ratio of max, system 1		13	24	58
cockpit2	hydraulics	indicators/hydraulic_fluid_ratio_2	sim/cockpit2/hydraulics/indicators/hydraulic_fluid_ratio_2	float	n	ratio	Hydraulic fluid quantity, ratio of max, system 2		13	24	58
cockpit2	ice	ice_all_on	sim/cockpit2/ice/ice_all_on	int	y	boolean	De-ice switch, 0 or 1.	De-ice - all systems. This is the master switch for the de-icing systems.	13	17	27
cockpit2	ice	ice_inlet_heat_on	sim/cockpit2/ice/ice_inlet_heat_on	int	y	boolean	De-ice switch, 0 or 1. De-ice - inlet heat. This switch turns on de-icing heat in the engine air inlet keep ice from choking your engine.		13	17	34
cockpit2	ice	ice_prop_heat_on	sim/cockpit2/ice/ice_prop_heat_on	int	y	boolean	De-ice switch, 0 or 1. De-ice - prop heat. This switch turns on de-icing of the propeller(s) to keep ice from building up on your prop.		13	17	33
cockpit2	ice	ice_window_heat_on	sim/cockpit2/ice/ice_window_heat_on	int	y	boolean	De-ice switch, 0 or 1. De-ice - windshield heat. This switch turns on windshield de-icing to keep ice from blocking your vision.		13	17	35
cockpit2	ice	ice_pitot_heat_on_pilot	sim/cockpit2/ice/ice_pitot_heat_on_pilot	int	y	boolean	De-ice switch, 0 or 1. De-ice - pitot tube heat. This switch turns on de-icing heat in the pitot tube. If it freezes up your airspeed indicator and altimeter stop working. Airspeed and altitude related autopilot functions are also affected.		13	17	40
cockpit2	ice	ice_pitot_heat_on_copilot	sim/cockpit2/ice/ice_pitot_heat_on_copilot	int	y	boolean	De-ice switch, 0 or 1. Pitot tube heat, co-pilot. This switch turns on de-icing heat in the co-pilot side pitot tube. If it freezes up your airspeed indicator and altimeter stop working. Airspeed and altitude related autopilot functions are also affected.		13	17	42
cockpit2	ice	ice_AOA_heat_on	sim/cockpit2/ice/ice_AOA_heat_on	int	y	boolean	De-ice switch, 0 or 1. AOA sensor heat. This switch turns on de-icing heat for the AOA sensor. If it freezes up your AOA indicator stops working. AOA sensor failure will also affect the aircraft's artificial stability system if it has one.		13	17	32
cockpit2	ice	ice_surfce_heat_on	sim/cockpit2/ice/ice_surfce_heat_on	int	y	boolean	De-ice switch, 0 or 1. De-ice - bleed air. This switch directs warm air from the engines into the wing leading edges to keep them free of ice. (All wings)		13	17	35
cockpit2	ice	ice_surfce_heat_left_on	sim/cockpit2/ice/ice_surfce_heat_left_on	int	y	boolean	De-ice switch, 0 or 1. De-ice - bleed air. This switch directs warm air from the engines into the wing leading edges to keep them free of ice. (Left wing)		13	17	40
cockpit2	ice	ice_surfce_heat_right_on	sim/cockpit2/ice/ice_surfce_heat_right_on	int	y	boolean	De-ice switch, 0 or 1. De-ice - bleed air. This switch directs warm air from the engines into the wing leading edges to keep them free of ice. (Right wing)		13	17	41
cockpit2	ice	ice_surface_boot_on	sim/cockpit2/ice/ice_surface_boot_on	int	y	boolean	De-ice switch, 0 or 1. De-ice - peneumatic. This switch inflates flexible bladders on the wing leading edges to pop off accumulated ice.		13	17	36
cockpit2	ice	anti_ice_engine_air	sim/cockpit2/ice/anti_ice_engine_air	float[8]	y	ratio	De-Ice ratio. (Description needed)		13	17	36
cockpit2	ice	anti_ice_engine_air_b	sim/cockpit2/ice/anti_ice_engine_air_b	float[8]	y	ratio	De-Ice ratio. (Description needed)		13	17	38
cockpit2	ice	ice_auto_ignite_on	sim/cockpit2/ice/ice_auto_ignite_on	int	y	boolean	De-ice switch, 0 or 1. De-ice - auto-ignition. This switch turns on a continuous ignition source in the engine to automatically relight it if there is a flameout.		13	17	35
cockpit2	ice	ice_detect_on	sim/cockpit2/ice/ice_detect_on	int	y	boolean	De-ice switch, 0 or 1. Ice-detection: Turn this switch on to enable ice-detection... if the system detects ice, it will light up the ICE annunciator.		13	17	30
cockpit2	pressurization	actuators/bleed_air_mode	sim/cockpit2/pressurization/actuators/bleed_air_mode	int	y	enum	Bleed air mode, 0=of, 1=left,2=both,3=right,4=apu,5=auto		13	28	52
cockpit2	pressurization	actuators/dump_all_on	sim/cockpit2/pressurization/actuators/dump_all_on	int	y	boolean	Dump all pressurization, 0 or 1.		13	28	49
cockpit2	pressurization	actuators/dump_to_altitude_on	sim/cockpit2/pressurization/actuators/dump_to_altitude_on	int	y	feet	Dump pressurization to the current altitude, 0 or 1.		13	28	57
cockpit2	pressurization	actuators/cabin_altitude_ft	sim/cockpit2/pressurization/actuators/cabin_altitude_ft	float	y	feet	Cabin altitude commanded, feet.		13	28	55
cockpit2	pressurization	actuators/cabin_vvi_fpm	sim/cockpit2/pressurization/actuators/cabin_vvi_fpm	float	y	feet/minute	Cabin VVI commanded, feet.		13	28	51
cockpit2	pressurization	actuators/max_allowable_altitude_ft	sim/cockpit2/pressurization/actuators/max_allowable_altitude_ft	float	y	feet	Maximum allowable altitude for this airplane to maintain the requested cabin altitude.		13	28	63
cockpit2	pressurization	indicators/cabin_altitude_ft	sim/cockpit2/pressurization/indicators/cabin_altitude_ft	float	n	feet	Cabin altitude actually occurring, feet.		13	28	56
cockpit2	pressurization	indicators/cabin_vvi_fpm	sim/cockpit2/pressurization/indicators/cabin_vvi_fpm	float	n	feet/minute	Cabin VVI actually occurring, fpm.		13	28	52
cockpit2	pressurization	indicators/pressure_diffential_psi	sim/cockpit2/pressurization/indicators/pressure_diffential_psi	float	n	pounds/square_inch	Cabin differential pressure, psi.		13	28	62
cockpit2	radios	actuators/nav1_power	sim/cockpit2/radios/actuators/nav1_power	int	y	boolean	Nav radio 1 off or on, 0 or 1.		13	20	40
cockpit2	radios	actuators/nav2_power	sim/cockpit2/radios/actuators/nav2_power	int	y	boolean	Nav radio 2 off or on, 0 or 1.		13	20	40
cockpit2	radios	actuators/com1_power	sim/cockpit2/radios/actuators/com1_power	int	y	boolean	Com radio 1 off or on, 0 or 1.		13	20	40
cockpit2	radios	actuators/com2_power	sim/cockpit2/radios/actuators/com2_power	int	y	boolean	Com radio 2 off or on, 0 or 1.		13	20	40
cockpit2	radios	actuators/adf1_power	sim/cockpit2/radios/actuators/adf1_power	int	y	enum	ADF radio 1 off or on, 0 = off, 1 = antenna, 2 = on, 3 = tone, 4 = test		13	20	40
cockpit2	radios	actuators/adf2_power	sim/cockpit2/radios/actuators/adf2_power	int	y	enum	ADF radio 2 off or on, 0 = off, 1 = antenna, 2 = on, 3 = tone, 4 = test		13	20	40
cockpit2	radios	actuators/gps_power	sim/cockpit2/radios/actuators/gps_power	int	y	boolean	GPS off or on, 0 or 1.		13	20	39
cockpit2	radios	actuators/dme_power	sim/cockpit2/radios/actuators/dme_power	int	y	boolean	DME radio 1 off or on, 0 or 1.		13	20	39
cockpit2	radios	actuators/nav1_frequency_hz	sim/cockpit2/radios/actuators/nav1_frequency_hz	int	y	10hertz	Nav radio 1 frequency, hz		13	20	47
cockpit2	radios	actuators/nav2_frequency_hz	sim/cockpit2/radios/actuators/nav2_frequency_hz	int	y	10hertz	Nav radio 2 frequency, hz		13	20	47
cockpit2	radios	actuators/com1_frequency_hz	sim/cockpit2/radios/actuators/com1_frequency_hz	int	y	10hertz	Com radio 1 frequency, hz		13	20	47
cockpit2	radios	actuators/com2_frequency_hz	sim/cockpit2/radios/actuators/com2_frequency_hz	int	y	10hertz	Com radio 2 frequency, hz		13	20	47
cockpit2	radios	actuators/adf1_frequency_hz	sim/cockpit2/radios/actuators/adf1_frequency_hz	int	y	10hertz	ADF radio 1 frequency, hz		13	20	47
cockpit2	radios	actuators/adf2_frequency_hz	sim/cockpit2/radios/actuators/adf2_frequency_hz	int	y	10hertz	ADF radio 2 frequency, hz		13	20	47
cockpit2	radios	actuators/dme_frequency_hz	sim/cockpit2/radios/actuators/dme_frequency_hz	int	y	10hertz	DME radio frequency, hz		13	20	46
cockpit2	radios	actuators/nav1_standby_frequency_hz	sim/cockpit2/radios/actuators/nav1_standby_frequency_hz	int	y	10hertz	Nav radio 1 standby frequency, hz		13	20	55
cockpit2	radios	actuators/nav2_standby_frequency_hz	sim/cockpit2/radios/actuators/nav2_standby_frequency_hz	int	y	10hertz	Nav radio 2 standby frequency, hz		13	20	55
cockpit2	radios	actuators/com1_standby_frequency_hz	sim/cockpit2/radios/actuators/com1_standby_frequency_hz	int	y	10hertz	Com radio 1 standby frequency, hz		13	20	55
cockpit2	radios	actuators/com2_standby_frequency_hz	sim/cockpit2/radios/actuators/com2_standby_frequency_hz	int	y	10hertz	Com radio 2 standby frequency, hz		13	20	55
cockpit2	radios	actuators/adf1_standby_frequency_hz	sim/cockpit2/radios/actuators/adf1_standby_frequency_hz	int	y	10hertz	ADF radio 1 standby frequency, hz		13	20	55
cockpit2	radios	actuators/adf2_standby_frequency_hz	sim/cockpit2/radios/actuators/adf2_standby_frequency_hz	int	y	10hertz	ADF radio 2 standby frequency, hz		13	20	55
cockpit2	radios	actuators/dme_standby_frequency_hz	sim/cockpit2/radios/actuators/dme_standby_frequency_hz	int	y	10hertz	DME radio standby frequency, hz		13	20	54
cockpit2	radios	actuators/nav1_obs_deg_mag_pilot	sim/cockpit2/radios/actuators/nav1_obs_deg_mag_pilot	float	y	degrees_magnetic	OBS 1 (pilot side) selection, in degrees magnetic.		13	20	52
cockpit2	radios	actuators/nav2_obs_deg_mag_pilot	sim/cockpit2/radios/actuators/nav2_obs_deg_mag_pilot	float	y	degrees_magnetic	OBS 2 (pilot isde) selection, in degrees magnetic.		13	20	52
cockpit2	radios	actuators/nav1_obs_deg_mag_copilot	sim/cockpit2/radios/actuators/nav1_obs_deg_mag_copilot	float	y	degrees_magnetic	OBS 1 (copilot side) selection, in degrees magnetic.		13	20	54
cockpit2	radios	actuators/nav2_obs_deg_mag_copilot	sim/cockpit2/radios/actuators/nav2_obs_deg_mag_copilot	float	y	degrees_magnetic	OBS 2 (copilot isde) selection, in degrees magnetic.		13	20	54
cockpit2	radios	actuators/adf1_card_heading_deg_mag_pilot	sim/cockpit2/radios/actuators/adf1_card_heading_deg_mag_pilot	float	y	degrees_magnetic	CARD selection for ADF 1, pilot side, in degrees magnetic.		13	20	61
cockpit2	radios	actuators/adf2_card_heading_deg_mag_pilot	sim/cockpit2/radios/actuators/adf2_card_heading_deg_mag_pilot	float	y	degrees_magnetic	CARD selection for ADF 2, pilot side, in degrees magnetic.		13	20	61
cockpit2	radios	actuators/adf1_card_heading_deg_mag_copilot	sim/cockpit2/radios/actuators/adf1_card_heading_deg_mag_copilot	float	y	degrees_magnetic	CARD selection for ADF 1, copilot side, in degrees magnetic.		13	20	63
cockpit2	radios	actuators/adf2_card_heading_deg_mag_copilot	sim/cockpit2/radios/actuators/adf2_card_heading_deg_mag_copilot	float	y	degrees_magnetic	CARD selection for ADF 2, copilot side, in degrees magnetic.		13	20	63
cockpit2	radios	actuators/nav1_course_deg_mag_pilot	sim/cockpit2/radios/actuators/nav1_course_deg_mag_pilot	float	y	degrees_magnetic	Selected course based on nav1, pilot, degrees magnetic. This is OBS for VORs, or localizer heading for ILS		13	20	55
cockpit2	radios	actuators/nav2_course_deg_mag_pilot	sim/cockpit2/radios/actuators/nav2_course_deg_mag_pilot	float	y	degrees_magnetic	Selected course based on nav2, pilot, degrees magnetic. This is OBS for VORs, or localizer heading for ILS		13	20	55
cockpit2	radios	actuators/nav1_course_deg_mag_copilot	sim/cockpit2/radios/actuators/nav1_course_deg_mag_copilot	float	y	degrees_magnetic	Selected course based on nav1, copilot, degrees magnetic. This is OBS for VORs, or localizer heading for ILS		13	20	57
cockpit2	radios	actuators/nav2_course_deg_mag_copilot	sim/cockpit2/radios/actuators/nav2_course_deg_mag_copilot	float	y	degrees_magnetic	Selected course based on nav2, copilot, degrees magnetic. This is OBS for VORs, or localizer heading for ILS		13	20	57
cockpit2	radios	actuators/HSI_source_select_pilot	sim/cockpit2/radios/actuators/HSI_source_select_pilot	int	y	enum	HSI source to display: 0 for Nav1, 1 for Nav2, 2 for GPS.		13	20	53
cockpit2	radios	actuators/HSI_source_select_copilot	sim/cockpit2/radios/actuators/HSI_source_select_copilot	int	y	enum	HSI source to display: 0 for Nav1, 1 for Nav2, 2 for GPS.		13	20	55
cockpit2	radios	actuators/RMI_source_select_pilot	sim/cockpit2/radios/actuators/RMI_source_select_pilot	int	y	enum	RMI source to display: 0 for Nav1, 1 for Nav2, 2 for GPS.		13	20	53
cockpit2	radios	actuators/RMI_source_select_copilot	sim/cockpit2/radios/actuators/RMI_source_select_copilot	int	y	enum	RMI source to display: 0 for Nav1, 1 for Nav2, 2 for GPS.		13	20	55
cockpit2	radios	actuators/RMI_left_use_adf_pilot	sim/cockpit2/radios/actuators/RMI_left_use_adf_pilot	int	y	enum	RMI is taking ADF (1) or VOR (0).		13	20	52
cockpit2	radios	actuators/RMI_left_use_adf_copilot	sim/cockpit2/radios/actuators/RMI_left_use_adf_copilot	int	y	enum	RMI is taking ADF (1) or VOR (0).		13	20	54
cockpit2	radios	actuators/RMI_right_use_adf_pilot	sim/cockpit2/radios/actuators/RMI_right_use_adf_pilot	int	y	enum	RMI is taking ADF (1) or VOR (0).		13	20	53
cockpit2	radios	actuators/RMI_right_use_adf_copilot	sim/cockpit2/radios/actuators/RMI_right_use_adf_copilot	int	y	enum	RMI is taking ADF (1) or VOR (0).		13	20	55
cockpit2	radios	actuators/DME_mode	sim/cockpit2/radios/actuators/DME_mode	int	y	enum	DME display mode, where 0 is remote, 1 is frequency, and 2 is groundspeed-time.		13	20	38
cockpit2	radios	actuators/DME_slave_source	sim/cockpit2/radios/actuators/DME_slave_source	int	y	enum	DME display selection of what NAV radio to display. 0 for Nav1, 1for Nav2.		13	20	46
cockpit2	radios	actuators/nav_com_adf_mode	sim/cockpit2/radios/actuators/nav_com_adf_mode	int	y	enum	Frequency-to-change selection for the all-in-one radio, 0->5 are Nav1, Nav2, Com1, Com2, ADF1, ADF2.		13	20	46
cockpit2	radios	actuators/transponder_code	sim/cockpit2/radios/actuators/transponder_code	int	y	transponder_code	Current Transponder code (0000-7777)		13	20	46
cockpit2	radios	actuators/transponder_mode	sim/cockpit2/radios/actuators/transponder_mode	int	y	enum	Transponder mode (off=0,stdby=1,on=2,test=3)		13	20	46
cockpit2	radios	actuators/audio_com_selection	sim/cockpit2/radios/actuators/audio_com_selection	int	y	enum	6=com1,7=com2		13	20	49
cockpit2	radios	actuators/audio_nav_selection	sim/cockpit2/radios/actuators/audio_nav_selection	int	y	enum	0=nav1,1=nav2,2=adf1,3=adf2,9=none		13	20	49
cockpit2	radios	actuators/audio_selection_com1	sim/cockpit2/radios/actuators/audio_selection_com1	int	y	boolean	is com1 selected for listening		13	20	50
cockpit2	radios	actuators/audio_selection_com2	sim/cockpit2/radios/actuators/audio_selection_com2	int	y	boolean	is com2 selected for listening		13	20	50
cockpit2	radios	actuators/audio_selection_nav1	sim/cockpit2/radios/actuators/audio_selection_nav1	int	y	boolean	is nav1 selected for listening		13	20	50
cockpit2	radios	actuators/audio_selection_nav2	sim/cockpit2/radios/actuators/audio_selection_nav2	int	y	boolean	is nav2 selected for listening		13	20	50
cockpit2	radios	actuators/audio_selection_adf1	sim/cockpit2/radios/actuators/audio_selection_adf1	int	y	boolean	is adf1 selected for listening		13	20	50
cockpit2	radios	actuators/audio_selection_adf2	sim/cockpit2/radios/actuators/audio_selection_adf2	int	y	boolean	is adf2 selected for listening		13	20	50
cockpit2	radios	actuators/audio_dme_enabled	sim/cockpit2/radios/actuators/audio_dme_enabled	int	y	boolean	Is DME audio enabled? This only matters if the current selection has DME		13	20	47
cockpit2	radios	actuators/audio_marker_enabled	sim/cockpit2/radios/actuators/audio_marker_enabled	int	y	boolean	Is audio for the marker beacons enabled?		13	20	50
cockpit2	radios	actuators/hsi_obs_deg_mag_pilot	sim/cockpit2/radios/actuators/hsi_obs_deg_mag_pilot	float	y	degrees_magnetic	HSI OBS (pilot side) selection, in degrees magnetic.		13	20	51
cockpit2	radios	actuators/hsi_obs_deg_mag_copilot	sim/cockpit2/radios/actuators/hsi_obs_deg_mag_copilot	float	y	degrees_magnetic	HSI OBS (copilot side) selection, in degrees magnetic.		13	20	53
cockpit2	radios	actuators/nav1_left_frequency_hz	sim/cockpit2/radios/actuators/nav1_left_frequency_hz	int	y	hertz	Left Nav radio 1 frequency, hz		13	20	52
cockpit2	radios	actuators/nav2_left_frequency_hz	sim/cockpit2/radios/actuators/nav2_left_frequency_hz	int	y	hertz	Left Nav radio 2 frequency, hz		13	20	52
cockpit2	radios	actuators/com1_left_frequency_hz	sim/cockpit2/radios/actuators/com1_left_frequency_hz	int	y	hertz	Left Com radio 1 frequency, hz		13	20	52
cockpit2	radios	actuators/com2_left_frequency_hz	sim/cockpit2/radios/actuators/com2_left_frequency_hz	int	y	hertz	Left Com radio 2 frequency, hz		13	20	52
cockpit2	radios	actuators/adf1_left_frequency_hz	sim/cockpit2/radios/actuators/adf1_left_frequency_hz	int	y	hertz	Left ADF radio 1 frequency, hz		13	20	52
cockpit2	radios	actuators/adf2_left_frequency_hz	sim/cockpit2/radios/actuators/adf2_left_frequency_hz	int	y	hertz	Left ADF radio 2 frequency, hz		13	20	52
cockpit2	radios	actuators/dme_left_frequency_hz	sim/cockpit2/radios/actuators/dme_left_frequency_hz	int	y	hertz	Left DME radio frequency, hz		13	20	51
cockpit2	radios	actuators/nav1_right_frequency_hz	sim/cockpit2/radios/actuators/nav1_right_frequency_hz	int	y	hertz	Right Nav radio 1 frequency, hz		13	20	53
cockpit2	radios	actuators/nav2_right_frequency_hz	sim/cockpit2/radios/actuators/nav2_right_frequency_hz	int	y	hertz	Right Nav radio 2 frequency, hz		13	20	53
cockpit2	radios	actuators/com1_right_frequency_hz	sim/cockpit2/radios/actuators/com1_right_frequency_hz	int	y	hertz	Right Com radio 1 frequency, hz		13	20	53
cockpit2	radios	actuators/com2_right_frequency_hz	sim/cockpit2/radios/actuators/com2_right_frequency_hz	int	y	hertz	Right Com radio 2 frequency, hz		13	20	53
cockpit2	radios	actuators/adf1_right_frequency_hz	sim/cockpit2/radios/actuators/adf1_right_frequency_hz	int	y	hertz	Right ADF radio 1 frequency, hz		13	20	53
cockpit2	radios	actuators/adf2_right_frequency_hz	sim/cockpit2/radios/actuators/adf2_right_frequency_hz	int	y	hertz	Right ADF radio 2 frequency, hz		13	20	53
cockpit2	radios	actuators/dme_right_frequency_hz	sim/cockpit2/radios/actuators/dme_right_frequency_hz	int	y	hertz	Right DME radio frequency, hz		13	20	52
cockpit2	radios	actuators/nav1_right_is_selected	sim/cockpit2/radios/actuators/nav1_right_is_selected	int	y	boolean	1 if right nav 1 radio is selected, 0 if left is selected		13	20	52
cockpit2	radios	actuators/nav2_right_is_selected	sim/cockpit2/radios/actuators/nav2_right_is_selected	int	y	boolean	1 if right nav 2 radio is selected, 0 if left is selected		13	20	52
cockpit2	radios	actuators/com1_right_is_selected	sim/cockpit2/radios/actuators/com1_right_is_selected	int	y	boolean	1 if right com 1 radio is selected, 0 if left is selected		13	20	52
cockpit2	radios	actuators/com2_right_is_selected	sim/cockpit2/radios/actuators/com2_right_is_selected	int	y	boolean	1 if right com 2 radio is selected, 0 if left is selected		13	20	52
cockpit2	radios	actuators/adf1_right_is_selected	sim/cockpit2/radios/actuators/adf1_right_is_selected	int	y	boolean	1 if right adf 1 radio is selected, 0 if left is selected		13	20	52
cockpit2	radios	actuators/adf2_right_is_selected	sim/cockpit2/radios/actuators/adf2_right_is_selected	int	y	boolean	1 if right adf 2 radio is selected, 0 if left is selected		13	20	52
cockpit2	radios	actuators/dme_right_is_selected	sim/cockpit2/radios/actuators/dme_right_is_selected	int	y	boolean	1 if right DME radio is selected, 0 if left is selected		13	20	51
cockpit2	radios	indicators/nav1_bearing_deg_mag	sim/cockpit2/radios/indicators/nav1_bearing_deg_mag	float	n	degrees_magnetic	Indicated relative bearing to the nav1 navaid		13	20	51
cockpit2	radios	indicators/nav2_bearing_deg_mag	sim/cockpit2/radios/indicators/nav2_bearing_deg_mag	float	n	degrees_magnetic	Indicated relative bearing to the nav2 navaid		13	20	51
cockpit2	radios	indicators/adf1_bearing_deg_mag	sim/cockpit2/radios/indicators/adf1_bearing_deg_mag	float	n	degrees_magnetic	Indicated relative bearing to the adf1 navaid		13	20	51
cockpit2	radios	indicators/adf2_bearing_deg_mag	sim/cockpit2/radios/indicators/adf2_bearing_deg_mag	float	n	degrees_magnetic	Indicated relative bearing to the adf2 navaid		13	20	51
cockpit2	radios	indicators/gps_bearing_deg_mag	sim/cockpit2/radios/indicators/gps_bearing_deg_mag	float	n	degrees_magnetic	Indicated relative bearing to the selected GPS destination		13	20	50
cockpit2	radios	indicators/nav1_relative_bearing_deg	sim/cockpit2/radios/indicators/nav1_relative_bearing_deg	float	n	degrees	Indicated relative bearing to the nav1 navaid		13	20	56
cockpit2	radios	indicators/nav2_relative_bearing_deg	sim/cockpit2/radios/indicators/nav2_relative_bearing_deg	float	n	degrees	Indicated relative bearing to the nav2 navaid		13	20	56
cockpit2	radios	indicators/adf1_relative_bearing_deg	sim/cockpit2/radios/indicators/adf1_relative_bearing_deg	float	n	degrees	Indicated relative bearing to the adf1 navaid		13	20	56
cockpit2	radios	indicators/adf2_relative_bearing_deg	sim/cockpit2/radios/indicators/adf2_relative_bearing_deg	float	n	degrees	Indicated relative bearing to the adf2 navaid		13	20	56
cockpit2	radios	indicators/gps_relative_bearing_deg	sim/cockpit2/radios/indicators/gps_relative_bearing_deg	float	n	degrees	Indicated relative bearing to the selected GPS destination		13	20	55
cockpit2	radios	indicators/nav1_flag_from_to_pilot	sim/cockpit2/radios/indicators/nav1_flag_from_to_pilot	int	n	enum	Nav-To-From indication, nav1, pilot, 0 is flag, 1 is to, 2 is from.		13	20	54
cockpit2	radios	indicators/nav2_flag_from_to_pilot	sim/cockpit2/radios/indicators/nav2_flag_from_to_pilot	int	n	enum	Nav-To-From indication, nav2, pilot, 0 is flag, 1 is to, 2 is from.		13	20	54
cockpit2	radios	indicators/nav1_flag_from_to_copilot	sim/cockpit2/radios/indicators/nav1_flag_from_to_copilot	int	n	enum	Nav-To-From indication, nav1, copilot, 0 is flag, 1 is to, 2 is from.		13	20	56
cockpit2	radios	indicators/nav2_flag_from_to_copilot	sim/cockpit2/radios/indicators/nav2_flag_from_to_copilot	int	n	enum	Nav-To-From indication, nav2, copilot, 0 is flag, 1 is to, 2 is from.		13	20	56
cockpit2	radios	indicators/nav1_flag_glideslope	sim/cockpit2/radios/indicators/nav1_flag_glideslope	int	n	boolean	Glide slope flag, nav1.		13	20	51
cockpit2	radios	indicators/nav2_flag_glideslope	sim/cockpit2/radios/indicators/nav2_flag_glideslope	int	n	boolean	Glide slope flag, nav2.		13	20	51
cockpit2	radios	indicators/nav1_display_horizontal	sim/cockpit2/radios/indicators/nav1_display_horizontal	int	n	boolean	Is there some kind of horizontal signal on nav1		13	20	54
cockpit2	radios	indicators/nav2_display_horizontal	sim/cockpit2/radios/indicators/nav2_display_horizontal	int	n	boolean	Is there some kind of horizontal signal on nav2		13	20	54
cockpit2	radios	indicators/nav1_display_vertical	sim/cockpit2/radios/indicators/nav1_display_vertical	int	n	boolean	Is there some kind of vertical signal on nav1		13	20	52
cockpit2	radios	indicators/nav2_display_vertical	sim/cockpit2/radios/indicators/nav2_display_vertical	int	n	boolean	Is there some kind of vertical signal on nav2		13	20	52
cockpit2	radios	indicators/nav1_hdef_dots_pilot	sim/cockpit2/radios/indicators/nav1_hdef_dots_pilot	float	n	dots	CDI lateral deflection in dots, nav1, pilot		13	20	51
cockpit2	radios	indicators/nav2_hdef_dots_pilot	sim/cockpit2/radios/indicators/nav2_hdef_dots_pilot	float	n	dots	CDI lateral deflection in dots, nav2, pilot		13	20	51
cockpit2	radios	indicators/gps_hdef_dots_pilot	sim/cockpit2/radios/indicators/gps_hdef_dots_pilot	float	n	dots	CDI lateral deflection in dots, gps, pilot		13	20	50
cockpit2	radios	indicators/nav1_hdef_dots_copilot	sim/cockpit2/radios/indicators/nav1_hdef_dots_copilot	float	n	dots	CDI lateral deflection in dots, nav1, copilot		13	20	53
cockpit2	radios	indicators/nav2_hdef_dots_copilot	sim/cockpit2/radios/indicators/nav2_hdef_dots_copilot	float	n	dots	CDI lateral deflection in dots, nav2, copilot		13	20	53
cockpit2	radios	indicators/gps_hdef_dots_copilot	sim/cockpit2/radios/indicators/gps_hdef_dots_copilot	float	n	dots	CDI lateral deflection in dots, gps, copilot		13	20	52
cockpit2	radios	indicators/nav1_vdef_dots_pilot	sim/cockpit2/radios/indicators/nav1_vdef_dots_pilot	float	n	dots	CDI vertical deflection in dots, nav1, pilot		13	20	51
cockpit2	radios	indicators/nav2_vdef_dots_pilot	sim/cockpit2/radios/indicators/nav2_vdef_dots_pilot	float	n	dots	CDI vertical deflection in dots, nav2, pilot		13	20	51
cockpit2	radios	indicators/nav1_vdef_dots_copilot	sim/cockpit2/radios/indicators/nav1_vdef_dots_copilot	float	n	dots	CDI vertical deflection in dots, nav1, copilot		13	20	53
cockpit2	radios	indicators/nav2_vdef_dots_copilot	sim/cockpit2/radios/indicators/nav2_vdef_dots_copilot	float	n	dots	CDI vertical deflection in dots, nav2, copilot		13	20	53
cockpit2	radios	indicators/nav1_has_dme	sim/cockpit2/radios/indicators/nav1_has_dme	int	n	boolean	Is there a DME signal from nav1's DME?	1 if yes, 0 if no	13	20	43
cockpit2	radios	indicators/nav2_has_dme	sim/cockpit2/radios/indicators/nav2_has_dme	int	n	boolean	Is there a DME signal from nav2's DME?	1 if yes, 0 if no	13	20	43
cockpit2	radios	indicators/adf1_has_dme	sim/cockpit2/radios/indicators/adf1_has_dme	int	n	boolean	Is there a DME signal from ADF1's DME?	1 if yes, 0 if no	13	20	43
cockpit2	radios	indicators/adf2_has_dme	sim/cockpit2/radios/indicators/adf2_has_dme	int	n	boolean	Is there a DME signal from ADF2's DME?	1 if yes, 0 if no	13	20	43
cockpit2	radios	indicators/gps_has_dme	sim/cockpit2/radios/indicators/gps_has_dme	int	n	boolean	Is there a DME signal from GPS?	1 if yes, 0 if no	13	20	42
cockpit2	radios	indicators/dme_has_dme	sim/cockpit2/radios/indicators/dme_has_dme	int	n	boolean	Is there a DME signal from standalone DME?	1 if yes, 0 if no	13	20	42
cockpit2	radios	indicators/nav1_dme_distance_nm	sim/cockpit2/radios/indicators/nav1_dme_distance_nm	float	n	nautical_miles	nav1 DME distance in nautical miles.		13	20	51
cockpit2	radios	indicators/nav2_dme_distance_nm	sim/cockpit2/radios/indicators/nav2_dme_distance_nm	float	n	nautical_miles	nav2 DME distance in nautical miles.		13	20	51
cockpit2	radios	indicators/adf1_dme_distance_nm	sim/cockpit2/radios/indicators/adf1_dme_distance_nm	float	n	nautical_miles	adf1 DME distance in nautical miles.		13	20	51
cockpit2	radios	indicators/adf2_dme_distance_nm	sim/cockpit2/radios/indicators/adf2_dme_distance_nm	float	n	nautical_miles	adf2 DME distance in nautical miles.		13	20	51
cockpit2	radios	indicators/gps_dme_distance_nm	sim/cockpit2/radios/indicators/gps_dme_distance_nm	float	n	nautical_miles	gps DME distance in nautical miles.		13	20	50
cockpit2	radios	indicators/dme_dme_distance_nm	sim/cockpit2/radios/indicators/dme_dme_distance_nm	float	n	nautical_miles	standaloen dme DME distance in nautical miles.		13	20	50
cockpit2	radios	indicators/nav1_dme_speed_kts	sim/cockpit2/radios/indicators/nav1_dme_speed_kts	float	n	knots	nav1 DME speed in knots.		13	20	49
cockpit2	radios	indicators/nav2_dme_speed_kts	sim/cockpit2/radios/indicators/nav2_dme_speed_kts	float	n	knots	nav2 DME speed in knots.		13	20	49
cockpit2	radios	indicators/adf1_dme_speed_kts	sim/cockpit2/radios/indicators/adf1_dme_speed_kts	float	n	knots	adf1 DME speed in knots.		13	20	49
cockpit2	radios	indicators/adf2_dme_speed_kts	sim/cockpit2/radios/indicators/adf2_dme_speed_kts	float	n	knots	adf2 DME speed in knots.		13	20	49
cockpit2	radios	indicators/gps_dme_speed_kts	sim/cockpit2/radios/indicators/gps_dme_speed_kts	float	n	knots	gps DME speed in knots.		13	20	48
cockpit2	radios	indicators/dme_dme_speed_kts	sim/cockpit2/radios/indicators/dme_dme_speed_kts	float	n	knots	standalone dme DME speed in knots.		13	20	48
cockpit2	radios	indicators/nav1_dme_time_min	sim/cockpit2/radios/indicators/nav1_dme_time_min	float	n	minutes	nav1 DME time in minutes.		13	20	48
cockpit2	radios	indicators/nav2_dme_time_min	sim/cockpit2/radios/indicators/nav2_dme_time_min	float	n	minutes	nav2 DME time in minutes.		13	20	48
cockpit2	radios	indicators/adf1_dme_time_min	sim/cockpit2/radios/indicators/adf1_dme_time_min	float	n	minutes	adf1 DME time in minutes.		13	20	48
cockpit2	radios	indicators/adf2_dme_time_min	sim/cockpit2/radios/indicators/adf2_dme_time_min	float	n	minutes	adf2 DME time in minutes.		13	20	48
cockpit2	radios	indicators/gps_dme_time_min	sim/cockpit2/radios/indicators/gps_dme_time_min	float	n	minutes	gps DME time in minutes.		13	20	47
cockpit2	radios	indicators/dme_dme_time_min	sim/cockpit2/radios/indicators/dme_dme_time_min	float	n	minutes	standalone dme DME time in minutes.		13	20	47
cockpit2	radios	indicators/nav1_nav_id	sim/cockpit2/radios/indicators/nav1_nav_id	byte[500]	n	string	current selected navID.		13	20	42
cockpit2	radios	indicators/nav2_nav_id	sim/cockpit2/radios/indicators/nav2_nav_id	byte[500]	n	string	current selected navID.		13	20	42
cockpit2	radios	indicators/adf1_nav_id	sim/cockpit2/radios/indicators/adf1_nav_id	byte[500]	n	string	current selected navID.		13	20	42
cockpit2	radios	indicators/adf2_nav_id	sim/cockpit2/radios/indicators/adf2_nav_id	byte[500]	n	string	current selected navID.		13	20	42
cockpit2	radios	indicators/gps_nav_id	sim/cockpit2/radios/indicators/gps_nav_id	byte[500]	n	string	current selected navID.		13	20	41
cockpit2	radios	indicators/dme_nav_id	sim/cockpit2/radios/indicators/dme_nav_id	byte[500]	n	string	current selected navID.		13	20	41
cockpit2	radios	indicators/over_outer_marker	sim/cockpit2/radios/indicators/over_outer_marker	int	y	boolean	Over the marker, 0 or 1. This stays on when over the marker		13	20	48
cockpit2	radios	indicators/over_middle_marker	sim/cockpit2/radios/indicators/over_middle_marker	int	y	boolean	Over the marker, 0 or 1. This stays on when over the marker		13	20	49
cockpit2	radios	indicators/over_inner_marker	sim/cockpit2/radios/indicators/over_inner_marker	int	y	boolean	Over the marker, 0 or 1. This stays on when over the marker		13	20	48
cockpit2	radios	indicators/outer_marker_lit	sim/cockpit2/radios/indicators/outer_marker_lit	int	y	boolean	Marker light actually lit, 0 or 1. This flashes as we go over.		13	20	47
cockpit2	radios	indicators/middle_marker_lit	sim/cockpit2/radios/indicators/middle_marker_lit	int	y	boolean	Marker light actually lit, 0 or 1.	This flashes as we go over.	13	20	48
cockpit2	radios	indicators/inner_marker_lit	sim/cockpit2/radios/indicators/inner_marker_lit	int	y	boolean	Marker light actually lit, 0 or 1.	This flashes as we go over.	13	20	47
cockpit2	radios	indicators/hsi_bearing_deg_mag_pilot	sim/cockpit2/radios/indicators/hsi_bearing_deg_mag_pilot	float	n	degrees_magnetic	Indicated relative bearing to the pilot's HSI-selected navaid		13	20	56
cockpit2	radios	indicators/hsi_bearing_deg_mag_copilot	sim/cockpit2/radios/indicators/hsi_bearing_deg_mag_copilot	float	n	degrees_magnetic	Indicated relative bearing to the copilot's HSI-selected navaid		13	20	58
cockpit2	radios	indicators/hsi_relative_bearing_deg_pilot	sim/cockpit2/radios/indicators/hsi_relative_bearing_deg_pilot	float	n	degrees	Indicated relative bearing to the pilot's HSI-selected navaid		13	20	61
cockpit2	radios	indicators/hsi_relative_bearing_deg_copilot	sim/cockpit2/radios/indicators/hsi_relative_bearing_deg_copilot	float	n	degrees	Indicated relative bearing to the copilot's HSI-selected navaid		13	20	63
cockpit2	radios	indicators/hsi_flag_from_to_pilot	sim/cockpit2/radios/indicators/hsi_flag_from_to_pilot	int	n	enum	Nav-To-From indication, nav1, pilot, 0 is flag, 1 is to, 2 is from.		13	20	53
cockpit2	radios	indicators/hsi_flag_from_to_copilot	sim/cockpit2/radios/indicators/hsi_flag_from_to_copilot	int	n	enum	Nav-To-From indication, nav1, copilot, 0 is flag, 1 is to, 2 is from.		13	20	55
cockpit2	radios	indicators/hsi_hdef_dots_pilot	sim/cockpit2/radios/indicators/hsi_hdef_dots_pilot	float	n	dots	CDI lateral deflection in dots, nav1, pilot		13	20	50
cockpit2	radios	indicators/hsi_hdef_dots_copilot	sim/cockpit2/radios/indicators/hsi_hdef_dots_copilot	float	n	dots	CDI lateral deflection in dots, nav1, copilot		13	20	52
cockpit2	radios	indicators/hsi_vdef_dots_pilot	sim/cockpit2/radios/indicators/hsi_vdef_dots_pilot	float	n	dots	CDI vertical deflection in dots, nav1, pilot		13	20	50
cockpit2	radios	indicators/hsi_vdef_dots_copilot	sim/cockpit2/radios/indicators/hsi_vdef_dots_copilot	float	n	dots	CDI vertical deflection in dots, nav1, copilot		13	20	52
cockpit2	radios	indicators/hsi_has_dme_pilot	sim/cockpit2/radios/indicators/hsi_has_dme_pilot	int	n	boolean	Is there a DME signal from nav1's DME?	1 if yes, 0 if no	13	20	48
cockpit2	radios	indicators/hsi_has_dme_copilot	sim/cockpit2/radios/indicators/hsi_has_dme_copilot	int	n	boolean	Is there a DME signal from nav1's DME?	1 if yes, 0 if no	13	20	50
cockpit2	radios	indicators/hsi_dme_distance_nm_pilot	sim/cockpit2/radios/indicators/hsi_dme_distance_nm_pilot	float	n	nautical_miles	nav1 DME distance in nautical miles, pilot HSI		13	20	56
cockpit2	radios	indicators/hsi_dme_distance_nm_copilot	sim/cockpit2/radios/indicators/hsi_dme_distance_nm_copilot	float	n	nautical_miles	nav1 DME distance in nautical miles. copilot HSI		13	20	58
cockpit2	radios	indicators/hsi_dme_speed_kts_pilot	sim/cockpit2/radios/indicators/hsi_dme_speed_kts_pilot	float	n	knots	nav1 DME speed in knots. pilot HSI		13	20	54
cockpit2	radios	indicators/hsi_dme_speed_kts_copilot	sim/cockpit2/radios/indicators/hsi_dme_speed_kts_copilot	float	n	knots	nav1 DME speed in knots. copilot HSI		13	20	56
cockpit2	radios	indicators/hsi_dme_time_min_pilot	sim/cockpit2/radios/indicators/hsi_dme_time_min_pilot	float	n	minutes	nav1 DME time in minutes. pilot HSI		13	20	53
cockpit2	radios	indicators/hsi_dme_time_min_copilot	sim/cockpit2/radios/indicators/hsi_dme_time_min_copilot	float	n	minutes	nav1 DME time in minutes. copilot HSI		13	20	55
cockpit2	radios	indicators/hsi_flag_glideslope_pilot	sim/cockpit2/radios/indicators/hsi_flag_glideslope_pilot	int	n	boolean	Glide slope flag, pilot side HSI		13	20	56
cockpit2	radios	indicators/hsi_flag_glideslope_copilot	sim/cockpit2/radios/indicators/hsi_flag_glideslope_copilot	int	n	boolean	Glide slope flag, copilot side HSI		13	20	58
cockpit2	radios	indicators/hsi_display_horizontal_pilot	sim/cockpit2/radios/indicators/hsi_display_horizontal_pilot	int	n	boolean	Is there some kind of horizontal signal on pilot side HSI		13	20	59
cockpit2	radios	indicators/hsi_display_horizontal_copilot	sim/cockpit2/radios/indicators/hsi_display_horizontal_copilot	int	n	boolean	Is there some kind of horizontal signal on copilot side HSI		13	20	61
cockpit2	radios	indicators/hsi_display_vertical_pilot	sim/cockpit2/radios/indicators/hsi_display_vertical_pilot	int	n	boolean	Is there some kind of vertical signal on pilot side HSI		13	20	57
cockpit2	radios	indicators/hsi_display_vertical_copilot	sim/cockpit2/radios/indicators/hsi_display_vertical_copilot	int	n	boolean	Is there some kind of vertical signal on copilot side HSI		13	20	59
cockpit2	radios	indicators/transponder_id	sim/cockpit2/radios/indicators/transponder_id	int	n	bool	Whether we are squawking ident right now.		13	20	45
cockpit2	radios	indicators/transponder_brightness	sim/cockpit2/radios/indicators/transponder_brightness	float	n	ratio	Transponder light brightness ratio from 0 to 1		13	20	53
cockpit2	switches	avionics_power_on	sim/cockpit2/switches/avionics_power_on	int	y	boolean	Switch, 0 or 1.		13	22	39
cockpit2	switches	navigation_lights_on	sim/cockpit2/switches/navigation_lights_on	int	y	boolean	Switch, 0 or 1.		13	22	42
cockpit2	switches	beacon_on	sim/cockpit2/switches/beacon_on	int	y	boolean	Switch, 0 or 1.		13	22	31
cockpit2	switches	strobe_lights_on	sim/cockpit2/switches/strobe_lights_on	int	y	boolean	Switch, 0 or 1.		13	22	38
cockpit2	switches	landing_lights_on	sim/cockpit2/switches/landing_lights_on	int	y	boolean	Switch, 0 or 1. This affects the first landing light.		13	22	39
cockpit2	switches	landing_lights_switch	sim/cockpit2/switches/landing_lights_switch	float[16]	y	ratio	Switch, 0 is off, 0.5 is half-intensity, etc. for any of the landing lights.		13	22	43
cockpit2	switches	generic_lights_switch	sim/cockpit2/switches/generic_lights_switch	float[64]	y	ratio	Switch, 0 is off, 0.5 is half-intensity, etc. for any of the generic lights.		13	22	43
cockpit2	switches	taxi_light_on	sim/cockpit2/switches/taxi_light_on	int	y	boolean	Switch, 0 or 1.		13	22	35
cockpit2	switches	spot_light_on	sim/cockpit2/switches/spot_light_on	int	y	boolean	Switch, 0 or 1.		13	22	35
cockpit2	switches	dump_fuel	sim/cockpit2/switches/dump_fuel	int	y	boolean	Switch, 0 or 1.		13	22	31
cockpit2	switches	puffers_on	sim/cockpit2/switches/puffers_on	int	y	boolean	Switch, 0 or 1.		13	22	32
cockpit2	switches	prop_sync_on	sim/cockpit2/switches/prop_sync_on	int	y	boolean	Switch, 0 or 1.		13	22	34
cockpit2	switches	jet_sync_mode	sim/cockpit2/switches/jet_sync_mode	int	y	enum	Switch, 0 or 1. fan=0, off=1, turbine=2#WHAT ARE THESE?		13	22	35
cockpit2	switches	electric_hydraulic_pump_on	sim/cockpit2/switches/electric_hydraulic_pump_on	int	y	boolean	Switch, 0 or 1.		13	22	48
cockpit2	switches	ram_air_turbine_on	sim/cockpit2/switches/ram_air_turbine_on	int	y	boolean	Switch, 0 or 1.		13	22	40
cockpit2	switches	yaw_damper_on	sim/cockpit2/switches/yaw_damper_on	int	y	boolean	Switch, 0 or 1.		13	22	35
cockpit2	switches	artificial_stability_on	sim/cockpit2/switches/artificial_stability_on	int	y	boolean	Switch, 0 or 1.		13	22	45
cockpit2	switches	artificial_stability_pitch_on	sim/cockpit2/switches/artificial_stability_pitch_on	int	y	boolean	Switch, 0 or 1.		13	22	51
cockpit2	switches	artificial_stability_roll_on	sim/cockpit2/switches/artificial_stability_roll_on	int	y	boolean	Switch, 0 or 1.		13	22	50
cockpit2	switches	HUD_on	sim/cockpit2/switches/HUD_on	int	y	boolean	Switch, 0 or 1.		13	22	28
cockpit2	switches	parachute_deploy	sim/cockpit2/switches/parachute_deploy	int	y	boolean	Switch, 0 or 1.		13	22	38
cockpit2	switches	jato_on	sim/cockpit2/switches/jato_on	int	y	boolean	Switch, 0 or 1.		13	22	29
cockpit2	switches	tailhook_deploy	sim/cockpit2/switches/tailhook_deploy	int	y	boolean	Switch, 0 or 1.		13	22	37
cockpit2	switches	canopy_open	sim/cockpit2/switches/canopy_open	int	y	boolean	Switch, 0 or 1.		13	22	33
cockpit2	switches	water_scoop_deploy	sim/cockpit2/switches/water_scoop_deploy	int	y	boolean	Switch, 0 or 1.		13	22	40
cockpit2	switches	dump_water	sim/cockpit2/switches/dump_water	int	y	boolean	This will be set to true when water is in the process of dumping out of a water-bomber.		13	22	32
cockpit2	switches	no_smoking	sim/cockpit2/switches/no_smoking	int	y	boolean	No Smoking		13	22	32
cockpit2	switches	fasten_seat_belts	sim/cockpit2/switches/fasten_seat_belts	int	y	boolean	Fasten Seat Belts		13	22	39
cockpit2	switches	total_energy_audio	sim/cockpit2/switches/total_energy_audio	int	y	boolean	Switch, 0 or 1.		13	22	40
cockpit2	switches	HSI_is_arc	sim/cockpit2/switches/HSI_is_arc	int	y	boolean	Switch, 0 or 1.		13	22	32
cockpit2	switches	auto_brake_level	sim/cockpit2/switches/auto_brake_level	int	y	enum	Switch, 0 is RTO (Rejected Take-Off), 1 is off, 2->5 are increasing auto-brake levels.		13	22	38
cockpit2	switches	auto_reverse_on	sim/cockpit2/switches/auto_reverse_on	int	y	boolean	Switch, 0 or 1.		13	22	37
cockpit2	switches	prop_feather_mode	sim/cockpit2/switches/prop_feather_mode	int	y	boolean	Switch, 0 or 1.		13	22	39
cockpit2	switches	pre_rotate_level	sim/cockpit2/switches/pre_rotate_level	int	y	boolean	Switch, 0 or 1.		13	22	38
cockpit2	switches	clutch_engage	sim/cockpit2/switches/clutch_engage	int	y	boolean	Switch, 0 or 1.		13	22	35
cockpit2	switches	rotor_brake	sim/cockpit2/switches/rotor_brake	int	y	boolean	Switch, 0 or 1.		13	22	33
cockpit2	switches	clutch_ratio	sim/cockpit2/switches/clutch_ratio	float	y	ratio	Current clutch ratio, 0.0 is off, 1.0 is on.		13	22	34
cockpit2	switches	rocket_mode	sim/cockpit2/switches/rocket_mode	int	y	enum	This will have an enumeration based on the direction of fire of any manuevering rockets.		13	22	33
cockpit2	switches	burner_level	sim/cockpit2/switches/burner_level	int	y	enum	This can be 0 (half-power afterburners) or 1 (full-power burner).		13	22	34
cockpit2	switches	alternate_static_air_ratio	sim/cockpit2/switches/alternate_static_air_ratio	float	y	ratio	Alternate static air ratio, 0.0 is off, 1,.0 is on.		13	22	48
cockpit2	switches	wiper_speed	sim/cockpit2/switches/wiper_speed	int	y	enum	0=off,1=25%speed,2=50%speed,3=100%speed.		13	22	33
cockpit2	switches	custom_slider_on	sim/cockpit2/switches/custom_slider_on	int[24]	y	boolean	custom sliders. When flipped, slider moves based on timing in planemaker.		13	22	38
cockpit2	switches	panel_brightness_ratio	sim/cockpit2/switches/panel_brightness_ratio	float[4]	y	ratio	Rheostat controlling panel brightness. 0 = flood, 1-3 = spot lights.		13	22	44
cockpit2	switches	instrument_brightness_ratio	sim/cockpit2/switches/instrument_brightness_ratio	float[16]	y	ratio	Rheostat controlling instruments brightnesss. 0 = default pilot, 1 = default copilot, 2-15 = custom		13	22	49
cockpit2	switches	HUD_brightness_ratio	sim/cockpit2/switches/HUD_brightness_ratio	float	y	ratio	Rheostat controlling HUD brightness.		13	22	42
cockpit2	switches	camera_power_on	sim/cockpit2/switches/camera_power_on	int	y	boolean	Camera power on		13	22	37
cockpit2	switches	total_energy_audio_on	sim/cockpit2/switches/total_energy_audio_on	int	y	boolean	Variometer audio on		13	22	43
cockpit2	tcas	indicators/relative_bearing_degs	sim/cockpit2/tcas/indicators/relative_bearing_degs	float[20]	n	degrees	Relative bearing of each other plane in degrees for TCAS		13	18	50
cockpit2	tcas	indicators/relative_distance_mtrs	sim/cockpit2/tcas/indicators/relative_distance_mtrs	float[20]	n	meters	Distance to each other plane in meters for TCAS		13	18	51
cockpit2	tcas	indicators/relative_altitude_mtrs	sim/cockpit2/tcas/indicators/relative_altitude_mtrs	float[20]	n	meters	Relative altitude (positive means above us) for TCAS		13	18	51
cockpit2	temperature	outside_air_temp_deg	sim/cockpit2/temperature/outside_air_temp_deg	float	n	degrees	outside air temperature, pilot selects units		13	25	45
cockpit2	temperature	outside_air_temp_degc	sim/cockpit2/temperature/outside_air_temp_degc	float	n	degreesC	outside air temperature, celsius		13	25	46
cockpit2	temperature	outside_air_temp_degf	sim/cockpit2/temperature/outside_air_temp_degf	float	n	degreesF	outside air temperature, farenheit		13	25	46
cockpit2	temperature	outside_air_LE_temp_deg	sim/cockpit2/temperature/outside_air_LE_temp_deg	float	n	degrees	outside air temperature with leading edge, pilot selects units		13	25	48
cockpit2	temperature	outside_air_LE_temp_degc	sim/cockpit2/temperature/outside_air_LE_temp_degc	float	n	degreesC	outside air temperature with leading edge, celsius		13	25	49
cockpit2	temperature	outside_air_LE_temp_degf	sim/cockpit2/temperature/outside_air_LE_temp_degf	float	n	degreesF	outside air temperature with leading edge, farenheit		13	25	49
cockpit2	temperature	outside_air_temp_is_metric	sim/cockpit2/temperature/outside_air_temp_is_metric	int	n	boolean	1 if thermo is metric, 0 if farenheit.		13	25	51
cockpit2	transmissions	indicators/oil_temperature	sim/cockpit2/transmissions/indicators/oil_temperature	float	n	any	Transmission oil temperature. Units are the same as the max oil temperature in ACF file.		13	27	53
cockpit2	transmissions	indicators/oil_pressure	sim/cockpit2/transmissions/indicators/oil_pressure	float	n	any	Transmission oil pressure. Units are the same as the max oil pressure in ACF file.		13	27	50
cockpit2	weapons	weapon_select_console_index	sim/cockpit2/weapons/weapon_select_console_index	int	y	index	Weapon index selected on the weapon console.		13	21	48
cockpit2	weapons	fire_mode	sim/cockpit2/weapons/fire_mode	int	y	enum	Weapon fire-mode, 0=single, 1=pair, 2=ripple, 3=salvo.		13	21	30
cockpit2	weapons	fire_rate	sim/cockpit2/weapons/fire_rate	int	y	enum	Weapon fire-rate, 0, 1, 2, 3 depending on fire rate.		13	21	30
cockpit2	weapons	weapon_selected	sim/cockpit2/weapons/weapon_selected	int	y	enum	Switch position for each weapon-arming switch (there can be several). These are the rotaries that can be dialed up or down to select various systems.		13	21	36
flightmodel2	controls	pitch_ratio	sim/flightmodel2/controls/pitch_ratio	float	y	ratio	This is how much the flight controls are deflected in pitch after any stability augmentation, in ratio, where -1.0 is full down, and 1.0 is full up.		17	26	37
flightmodel2	controls	roll_ratio	sim/flightmodel2/controls/roll_ratio	float	y	ratio	This is how much the flight controls are deflected in roll after any stability augmentation, in ratio, where -1.0 is full left, and 1.0 is full right.		17	26	36
flightmodel2	controls	heading_ratio	sim/flightmodel2/controls/heading_ratio	float	y	ratio	This is how much the flight controls are deflected in heading after any stability augmentation, where -1.0 is full left, and 1.0 is full right.		17	26	39
flightmodel2	controls	speedbrake_ratio	sim/flightmodel2/controls/speedbrake_ratio	float	y	ratio	This is how much the speedbrakes surfaces are extended, in ratio, where 0.0 is fully retracted, and 1.0 is fully extended.		17	26	42
flightmodel2	controls	wingsweep_ratio	sim/flightmodel2/controls/wingsweep_ratio	float	y	ratio	Actual sweep, in ratio. 0.0 is no sweep deployment, 1 is max sweep deployment.		17	26	41
flightmodel2	controls	thrust_vector_ratio	sim/flightmodel2/controls/thrust_vector_ratio	float	y	ratio	Actual thrust vector, in ratio. 0.0 is no thrust vector deployment, 1 is max thrust vector deployment.		17	26	45
flightmodel2	controls	dihedral_ratio	sim/flightmodel2/controls/dihedral_ratio	float	y	ratio	Actual dihedral, in ratio. 0.0 is no dihedral deployment, 1 is max dihedral deployment.		17	26	40
flightmodel2	controls	incidence_ratio	sim/flightmodel2/controls/incidence_ratio	float	y	ratio	Actual incidence, in ratio. 0.0 is no incidence deployment, 1 is max incidence deployment.		17	26	41
flightmodel2	controls	wing_retraction_ratio	sim/flightmodel2/controls/wing_retraction_ratio	float	y	ratio	Actual wing-retraction, in ratio. 0.0 is no wing-retraction deployment, 1 is max wing-retraction deployment.		17	26	47
flightmodel2	controls	flap_handle_deploy_ratio	sim/flightmodel2/controls/flap_handle_deploy_ratio	float	y	ratio	This is the ACTUAL FLAP deployment for overall flap system, in ratio, where 0.0 is flaps fully retracted, and 1.0 is flaps fully extended. You should probably use the deployment for flap set 1 or flap set 2 to deflect the surfaces though. This takes into account that flaps deploy slowly, not instantaniously as the handle is draged.		17	26	50
flightmodel2	controls	slat1_deploy_ratio	sim/flightmodel2/controls/slat1_deploy_ratio	float	y	ratio	Slat deployment, where 0.0 is slats fully retracted, 1.0 is slats fully extended. This variable applies to lading-edge flaps as well.		17	26	44
flightmodel2	controls	slat2_deploy_ratio	sim/flightmodel2/controls/slat2_deploy_ratio	float	y	ratio	Slat deployment, where 0.0 is slats fully retracted, 1.0 is slats fully extended. This variable applies to lading-edge flaps as well.		17	26	44
flightmodel2	controls	flap1_deploy_ratio	sim/flightmodel2/controls/flap1_deploy_ratio	float	y	ratio	This is the ACTUAL FLAP deployment for flap-set #1, in ratio, where 0.0 is flaps fully retracted, and 1.0 is flaps fully extended.		17	26	44
flightmodel2	controls	flap2_deploy_ratio	sim/flightmodel2/controls/flap2_deploy_ratio	float	y	ratio	This is the ACTUAL FLAP deployment for flap-set #2, in ratio, where 0.0 is flaps fully retracted, and 1.0 is flaps fully extended.		17	26	44
flightmodel2	controls	stabilizer_deflection_degrees	sim/flightmodel2/controls/stabilizer_deflection_degrees	float	y	degrees	This is the actual stabilizer deflection with trim for all-moving horizontal stabilizers. This is the deflection you can see visually on airliners. This is in degrees, positive for leading-edge nose up.		17	26	55
flightmodel2	controls	aileron_trim	sim/flightmodel2/controls/aileron_trim	float	y	ratio	Aileron trim, in part of MAX FLIGHT CONTROL DEFLECTION. So, if the aileron trim is deflected enough to move the ailerons through 30% of their travel, then that is an aileron trim of 0.3.		17	26	38
flightmodel2	controls	elevator_trim	sim/flightmodel2/controls/elevator_trim	float	y	ratio	Elevator trim, in part of MAX FLIGHT CONTROL DEFLECTION. So, if the elevator trim is deflected enough to move the elevators through 30% of their travel, then that is an elevator trim of 0.3.		17	26	39
flightmodel2	controls	rudder_trim	sim/flightmodel2/controls/rudder_trim	float	y	ratio	Rudder trim, in part of MAX FLIGHT CONTROL DEFLECTION. So, if the rudder trim is deflected enough to move the rudders through 30% of their travel, then that is an rudder trim of 0.3.		17	26	37
flightmodel2	controls	rotor_trim	sim/flightmodel2/controls/rotor_trim	float	y	ratio	Rotor trim, in part of MAX FLIGHT CONTROL DEFLECTION. So, if the rotor trim is deflected enough to move the rotor through 30% of its travel, then that is a rotor trim of 0.3.		17	26	36
flightmodel2	controls	water_rudder_deploy_ratio	sim/flightmodel2/controls/water_rudder_deploy_ratio	float	n	ratio	Deployment of the water rudder, 0 is none, 1 is max		17	26	51
flightmodel2	doors	type	sim/flightmodel2/doors/type	int[20]	n	enumeration	0=unused (plane does not use this door) 1=standard (opens before gear goes down) 2=attached to strut (cycles with door), 3=closed (opens before gear goes down, then closes again)		17	23	27
flightmodel2	doors	location_x_mtr	sim/flightmodel2/doors/location_x_mtr	int[20]	n	meters	Gear door location, in meters, x, y z.		17	23	37
flightmodel2	doors	location_y_mtr	sim/flightmodel2/doors/location_y_mtr	int[20]	n	meters	Gear door location, in meters, x, y z.		17	23	37
flightmodel2	doors	location_z_mtr	sim/flightmodel2/doors/location_z_mtr	int[20]	n	meters	Gear door location, in meters, x, y z.		17	23	37
flightmodel2	doors	axis_rotation_deg	sim/flightmodel2/doors/axis_rotation_deg	float[20]	n	degrees	Axis of roation of this gear door, degrees.		17	23	40
flightmodel2	doors	angle_now_deg	sim/flightmodel2/doors/angle_now_deg	float[20]	n	degrees	Current angle about the axis of rotation of this gear door, degrees.		17	23	36
flightmodel2	engines	location_x_mtr	sim/flightmodel2/engines/location_x_mtr	float[8]	n	meters	Engne location, meters x, y, z, with respect to the default center of gravity.		17	25	39
flightmodel2	engines	location_y_mtr	sim/flightmodel2/engines/location_y_mtr	float[8]	n	meters	Engne location, meters x, y, z, with respect to the default center of gravity.		17	25	39
flightmodel2	engines	location_z_mtr	sim/flightmodel2/engines/location_z_mtr	float[8]	n	meters	Engne location, meters x, y, z, with respect to the default center of gravity.		17	25	39
flightmodel2	engines	throttle_used_ratio	sim/flightmodel2/engines/throttle_used_ratio	float[8]	n	ratio	Throttle that is actually going to the engine, which could be different than the commanded throttle due to FADEC throttle adjustments.		17	25	44
flightmodel2	engines	has_fuel_flow_before_mixture	sim/flightmodel2/engines/has_fuel_flow_before_mixture	int[8]	n	boolean	Engine has fuel making to the mixtur control, yes or no.		17	25	53
flightmodel2	engines	has_fuel_flow_after_mixture	sim/flightmodel2/engines/has_fuel_flow_after_mixture	int[8]	n	boolean	Engine has fuel making to the combustion process, yes or no.		17	25	52
flightmodel2	engines	engine_is_burning_fuel	sim/flightmodel2/engines/engine_is_burning_fuel	int[8]	n	boolean	Engine is currently burning fuel, yes or no.		17	25	47
flightmodel2	engines	afterburner_on	sim/flightmodel2/engines/afterburner_on	int[8]	n	boolean	Afterburner on, yes or no.		17	25	39
flightmodel2	engines	afterburner_ratio	sim/flightmodel2/engines/afterburner_ratio	float[8]	n	ratio	Afterburner engaged ratio, 0.0 to 1.0.		17	25	42
flightmodel2	engines	engine_rotation_speed_rad_sec	sim/flightmodel2/engines/engine_rotation_speed_rad_sec	float[8]	n	radians/second Rotational speed of the engine, in radians per	second.		17	25	54
flightmodel2	engines	engine_rotation_angle_deg	sim/flightmodel2/engines/engine_rotation_angle_deg	float[8]	n	degrees	This is the angle of the engine as it turns over, running 0 to 360 over and over again in normal oepration. Engine speed cna be different than prop rotation speed in clutched designs. This is radians per second.		17	25	50
flightmodel2	engines	prop_rotation_speed_rad_sec	sim/flightmodel2/engines/prop_rotation_speed_rad_sec	float[8]	n	radians/second	Radians per second rotation speed of the prop.		17	25	52
flightmodel2	engines	prop_rotation_angle_deg	sim/flightmodel2/engines/prop_rotation_angle_deg	float[8]	y	degrees	This is the angle of the prop or engine-fan as it rotates. You will see this value circulate 0 to 360 degrees over and over as the engine runs and the prop or fan turns. Override witih /prop_disc/override per engine!		17	25	48
flightmodel2	engines	prop_pitch_deg	sim/flightmodel2/engines/prop_pitch_deg	float[8]	n	degrees	This is the ACTUAL pitch of the prop in degrees from its flat-pitch setting.		17	25	39
flightmodel2	engines	prop_cone_angle_rad	sim/flightmodel2/engines/prop_cone_angle_rad	float[8]	n	radians	This is the coning angle of the disc, in radians. Typically close to 0.0.		17	25	44
flightmodel2	engines	rotor_vertical_vector_deg	sim/flightmodel2/engines/rotor_vertical_vector_deg	float[8]	n	degrees	This engine rotor-disc vertical vector, in degrees, where 0 is straight forwards, 90 is stright up.		17	25	50
flightmodel2	engines	rotor_vertical_cyclic_deg	sim/flightmodel2/engines/rotor_vertical_cyclic_deg	float[8]	n	degrees	This engine rotor-disc longitudinal cyclic, in degrees, where -10 is 10 degrees forwards, 10 is 10 degrees aft.		17	25	50
flightmodel2	engines	rotor_side_cyclic_deg	sim/flightmodel2/engines/rotor_side_cyclic_deg	float[8]	n	degrees	This engine rotor-disc lateral cyclic, in degrees, where -10 is 10 degrees left, 10 is 10 degrees right.		17	25	46
flightmodel2	engines	rotor_cyclic_elevator_tilt_deg	sim/flightmodel2/engines/rotor_cyclic_elevator_tilt_deg	float[8]	n	degrees	Longitudinal disc tilt from cyclic deflection.		17	25	55
flightmodel2	engines	rotor_cyclic_aileron_tilt_deg	sim/flightmodel2/engines/rotor_cyclic_aileron_tilt_deg	float[8]	n	degrees	Lateral disc tilt from cyclic deflection.		17	25	54
flightmodel2	engines	nacelle_vertical_angle_deg	sim/flightmodel2/engines/nacelle_vertical_angle_deg	float[8]	n	degrees	This engine nacelle vertical vector, in degrees, where 0 is straight forwards, 90 is stright up.		17	25	51
flightmodel2	engines	thrust_reverser_deploy_ratio	sim/flightmodel2/engines/thrust_reverser_deploy_ratio	float[8]	n	ratio	How far the reverser doors/mechanism have traveled. 0 = fully stowed, 1.0 = fully deployed.		17	25	53
flightmodel2	engines	prop_is_disc	sim/flightmodel2/engines/prop_is_disc	int[8]	y	boolean	Is the prop a disc now? Override witih /prop_disc/override per engine!		17	25	37
flightmodel2	engines	prop_tip_deflection_degrees	sim/flightmodel2/engines/prop_tip_deflection_degrees	float[8]	n	degrees	Degrees of deflection of a line from the crank shaft to the prop tip.		17	25	52
flightmodel2	engines	prop_disc/override	sim/flightmodel2/engines/prop_disc/override	int[8]	y	boolean	Set to 1 to control the prop disc from a plugin. Overrides all other variables in this section.		17	25	43
flightmodel2	engines	prop_disc/disc_width	sim/flightmodel2/engines/prop_disc/disc_width	float[8]	y	meters	If larger than zero, the prop disc is actually two discs, with this separation at the root and no separation at the tip.		17	25	45
flightmodel2	engines	prop_disc/disc_s	sim/flightmodel2/engines/prop_disc/disc_s	float[8]	y	offset	Offset from left (in "slots") for the prop disc texture. Fractions blend horizontal images.		17	25	41
flightmodel2	engines	prop_disc/disc_t	sim/flightmodel2/engines/prop_disc/disc_t	int[8]	y	offset	Offset from bottom (in "slots") for the prop disc texture		17	25	41
flightmodel2	engines	prop_disc/disc_s_dim	sim/flightmodel2/engines/prop_disc/disc_s_dim	int[8]	y	count	Number of horizontal slots for the prop disc in the prop disc texture		17	25	45
flightmodel2	engines	prop_disc/disc_t_dim	sim/flightmodel2/engines/prop_disc/disc_t_dim	int[8]	y	count	Number of vertical slots for the prop disc in the prop disc texture		17	25	45
flightmodel2	engines	prop_disc/disc_alpha_front	sim/flightmodel2/engines/prop_disc/disc_alpha_front	float[8]	y	ratio	Alpha of prop disc when viewed from front. X-Plane interpolates as the view angle moves.		17	25	51
flightmodel2	engines	prop_disc/disc_alpha_side	sim/flightmodel2/engines/prop_disc/disc_alpha_side	float[8]	y	ratio	Alpha of prop disc when viewed of side.		17	25	50
flightmodel2	engines	prop_disc/disc_alpha_inside	sim/flightmodel2/engines/prop_disc/disc_alpha_inside	float[8]	y	ratio	Ratio to multiply disc alpha when view is inside the airplane.		17	25	52
flightmodel2	engines	prop_disc/side_width	sim/flightmodel2/engines/prop_disc/side_width	float[8]	y	meters	Width of prop side image in meters. Height comes from prop radius.		17	25	45
flightmodel2	engines	prop_disc/side_length_ratio	sim/flightmodel2/engines/prop_disc/side_length_ratio	float[8]	y	ratio	Ratio to scale the length of the side image. 1.0 = the real length of the prop.		17	25	52
flightmodel2	engines	prop_disc/side_angle	sim/flightmodel2/engines/prop_disc/side_angle	float[8]	y	degrees	Rotation angle of the side images now - allows side to rotate independently of disc, perhaps faster.		17	25	45
flightmodel2	engines	prop_disc/side_number_of_blades	sim/flightmodel2/engines/prop_disc/side_number_of_blades	int[8]	y	count	Number of side blades to draw. Should be at least 2!		17	25	56
flightmodel2	engines	prop_disc/side_is_billboard	sim/flightmodel2/engines/prop_disc/side_is_billboard	int[8]	y	boolean	If true, prop side angle comes from billboarding logic - if false, it comes from side_angle dataref.		17	25	52
flightmodel2	engines	prop_disc/side_s	sim/flightmodel2/engines/prop_disc/side_s	float[8]	y	offset	Offset from left (in "slots") for the prop disc texture. Fractions blend horizontal images.		17	25	41
flightmodel2	engines	prop_disc/side_t	sim/flightmodel2/engines/prop_disc/side_t	int[8]	y	offset	Offset from bottom (in "slots") for the prop disc texture		17	25	41
flightmodel2	engines	prop_disc/side_s_dim	sim/flightmodel2/engines/prop_disc/side_s_dim	int[8]	y	count	Number of horizontal slots for the prop side in the prop disc texture		17	25	45
flightmodel2	engines	prop_disc/side_t_dim	sim/flightmodel2/engines/prop_disc/side_t_dim	int[8]	y	count	Number of vertical slots for the prop side in the prop disc texture		17	25	45
flightmodel2	engines	prop_disc/side_alpha_front	sim/flightmodel2/engines/prop_disc/side_alpha_front	float[8]	y	ratio	Alpha of prop side when viewed from front. X-Plane interpolates as the view angle moves.		17	25	51
flightmodel2	engines	prop_disc/side_alpha_side	sim/flightmodel2/engines/prop_disc/side_alpha_side	float[8]	y	ratio	Alpha of prop side when viewed of side.		17	25	50
flightmodel2	engines	prop_disc/side_alpha_inside	sim/flightmodel2/engines/prop_disc/side_alpha_inside	float[8]	y	ratio	Ratio to multiply side alpha when view is inside the airplane.		17	25	52
flightmodel2	engines	prop_disc/side_alpha_to_camera	sim/flightmodel2/engines/prop_disc/side_alpha_to_camera	float[8]	y	ratio	A ratio to multiply side alpha when the rotor is extending toward the camera.		17	25	55
flightmodel2	gear	gear_heading_deg	sim/flightmodel2/gear/gear_heading_deg	float[10]	n	degrees	Current gear heading angle, degrees.		17	22	38
flightmodel2	gear	gear_pitch_deg	sim/flightmodel2/gear/gear_pitch_deg	float[10]	n	degrees	Current gear pitch angle, degrees.		17	22	36
flightmodel2	gear	gear_roll_deg	sim/flightmodel2/gear/gear_roll_deg	float[10]	n	degrees	Current gear roll angle, degrees.		17	22	35
flightmodel2	gear	tire_steer_command_deg	sim/flightmodel2/gear/tire_steer_command_deg	float[10]	n	degrees	Steering command being sent to this gear, degrees positive right. This takes into account steering algorithms for big planes like 747, but does not free castoring and springiness.		17	22	44
flightmodel2	gear	tire_steer_actual_deg	sim/flightmodel2/gear/tire_steer_actual_deg	float[10]	n	degrees	Steering command actually enacted by the gear, degrees positive right.		17	22	43
flightmodel2	gear	tire_vertical_deflection_mtr	sim/flightmodel2/gear/tire_vertical_deflection_mtr	float[10]	n	meters	Vertical deflection of this gear, meters.		17	22	50
flightmodel2	gear	tire_vertical_force_n_mtr	sim/flightmodel2/gear/tire_vertical_force_n_mtr	float[10]	n	newton_meters	Vertical force on this gear, newtons.		17	22	47
flightmodel2	gear	tire_rotation_speed_rad_sec	sim/flightmodel2/gear/tire_rotation_speed_rad_sec	float[10]	n	radians/second	Rotational speed of this tire, radians per second.		17	22	49
flightmodel2	gear	tire_rotation_angle_deg	sim/flightmodel2/gear/tire_rotation_angle_deg	float[10]	n	degrees	Tire rotation in degrees, running 0 to 360 over and over as it rolls.		17	22	45
flightmodel2	gear	deploy_ratio	sim/flightmodel2/gear/deploy_ratio	float[10]	n	ratio	This is how far down the landing gear is. 0=up, 1= down		17	22	34
flightmodel2	lights	landing_lights_brightness_ratio	sim/flightmodel2/lights/landing_lights_brightness_ratio	float[16]	n	ratio	Ratio of the brightness of the landing lights, 0 is off, 1 is max.		17	24	55
flightmodel2	lights	generic_lights_brightness_ratio	sim/flightmodel2/lights/generic_lights_brightness_ratio	float[64]	n	ratio	Ratio of the brightness of the landing lights, 0 is off, 1 is max.		17	24	55
flightmodel2	lights	taxi_lights_brightness_ratio	sim/flightmodel2/lights/taxi_lights_brightness_ratio	float[1]	n	ratio	Ratio of the brightness of the taxi light, 0 is off, 1 is max.		17	24	52
flightmodel2	lights	spot_lights_brightness_ratio	sim/flightmodel2/lights/spot_lights_brightness_ratio	float[1]	n	ratio	Ratio of the brightness of the spot light, 0 is off, 1 is max.		17	24	52
flightmodel2	lights	nav_lights_brightness_ratio	sim/flightmodel2/lights/nav_lights_brightness_ratio	float[1]	n	ratio	Ratio of the brightness of the nav lights, 0 is off, 1 is max.		17	24	51
flightmodel2	lights	beacon_brightness_ratio	sim/flightmodel2/lights/beacon_brightness_ratio	float[4]	y	ratio	Ratio of the brightness of the beacon, 0 is off, 1 is max. Use override_beacons_and_strobes		17	24	47
flightmodel2	lights	strobe_brightness_ratio	sim/flightmodel2/lights/strobe_brightness_ratio	float[4]	y	ratio	Ratio of the brightness of the strobe, 0 is off, 1 is max. Use override_beacons_and_strobes		17	24	47
flightmodel2	lights	spot_light_heading_deg	sim/flightmodel2/lights/spot_light_heading_deg	float[1]	y	degrees	Heading offset in degrees of the spot light from its default position, positive is right.		17	24	46
flightmodel2	lights	spot_light_pitch_deg	sim/flightmodel2/lights/spot_light_pitch_deg	float[1]	y	degrees	Pitch offset in degrees of the spot light from its default position, positive is up.		17	24	44
flightmodel2	lights	strobe_flash_now	sim/flightmodel2/lights/strobe_flash_now	int	y	boolean	Is any strobe flashing right now?		17	24	40
flightmodel2	lights	override_beacons_and_strobes	sim/flightmodel2/lights/override_beacons_and_strobes	int	y	boolean	override beacon and strobe control		17	24	52
flightmodel2	misc	canopy_open_ratio	sim/flightmodel2/misc/canopy_open_ratio	float	n	ratio	Canopy position: 0 = closed, 1 = open		17	22	39
flightmodel2	misc	tailhook_deploy_ratio	sim/flightmodel2/misc/tailhook_deploy_ratio	float	n	ratio	Tailhook position: 0 = up, 1 = down		17	22	43
flightmodel2	misc	water_scoop_deploy_ratio	sim/flightmodel2/misc/water_scoop_deploy_ratio	float	n	ratio	Water scoop position: 0 = up, 1 = down		17	22	46
flightmodel2	misc	water_drop_deploy_ratio	sim/flightmodel2/misc/water_drop_deploy_ratio	float	n	ratio	Water drop door position: 0 = up, 1= down		17	22	45
flightmodel2	misc	wiper_angle_deg	sim/flightmodel2/misc/wiper_angle_deg	float[4]	n	degrees	current angle of the wiper. range of motion is set in PlaneMaker.		17	22	37
flightmodel2	misc	custom_slider_ratio	sim/flightmodel2/misc/custom_slider_ratio	float[24]	n	ratio	Misc. traveling items for your use. You define the meaning.		17	22	41
flightmodel2	misc	pressure_outflow_ratio	sim/flightmodel2/misc/pressure_outflow_ratio	float	n	ratio	How far is the pressure-outflow valve open? 0=closed, 1=open		17	22	44
flightmodel2	misc	AoA_angle_degrees	sim/flightmodel2/misc/AoA_angle_degrees	float	n	degrees	Angle of attack probe. Positive means plane is climbing.		17	22	39
flightmodel2	misc	yaw_string_angle	sim/flightmodel2/misc/yaw_string_angle	float	n	degrees	desc		17	22	38
flightmodel2	misc	yaw_string_airspeed	sim/flightmodel2/misc/yaw_string_airspeed	float	n	kias	desc		17	22	41
flightmodel2	misc	gforce_normal	sim/flightmodel2/misc/gforce_normal	float	n	todo	desc		17	22	35
flightmodel2	misc	gforce_axil	sim/flightmodel2/misc/gforce_axil	float	n	todo	desc		17	22	33
flightmodel2	misc	gforce_side	sim/flightmodel2/misc/gforce_side	float	n	todo	desc		17	22	33
flightmodel2	misc	bouncer_x	sim/flightmodel2/misc/bouncer_x	float[14]	n	meters	lateral offset in meters from default for this bouncer		17	22	31
flightmodel2	misc	bouncer_y	sim/flightmodel2/misc/bouncer_y	float[14]	n	meters	vertical offset in meters from default for this bouncer		17	22	31
flightmodel2	misc	bouncer_z	sim/flightmodel2/misc/bouncer_z	float[14]	n	meters	longitudinal offset in meters from default for this bouncer		17	22	31
flightmodel2	misc	bouncer_vx	sim/flightmodel2/misc/bouncer_vx	float[14]	n	meters	lateral offset in meters from default for this bouncer		17	22	32
flightmodel2	misc	bouncer_vy	sim/flightmodel2/misc/bouncer_vy	float[14]	n	meters	vertical offset in meters from default for this bouncer		17	22	32
flightmodel2	misc	bouncer_vz	sim/flightmodel2/misc/bouncer_vz	float[14]	n	meters	longitudinal offset in meters from default for this bouncer		17	22	32
flightmodel2	wing	aileron1_deg	sim/flightmodel2/wing/aileron1_deg	float[32]	y	degrees	Deflection of the aileron from set #1 on this wing. Degrees, positive is trailing-edge down.		17	22	34
flightmodel2	wing	aileron2_deg	sim/flightmodel2/wing/aileron2_deg	float[32]	y	degrees	Deflection of the aileron from set #2 on this wing. Degrees, positive is trailing-edge down.		17	22	34
flightmodel2	wing	spoiler1_deg	sim/flightmodel2/wing/spoiler1_deg	float[32]	y	degrees	Deflection of the roll-spoilerfrom set #1 on this wing. Degrees, positive is trailing-edge down.		17	22	34
flightmodel2	wing	spoiler2_deg	sim/flightmodel2/wing/spoiler2_deg	float[32]	y	degrees	Deflection of the roll-spoilerfrom set #1 on this wing. Degrees, positive is trailing-edge down.		17	22	34
flightmodel2	wing	yawbrake_deg	sim/flightmodel2/wing/yawbrake_deg	float[32]	y	degrees	Deflection of the yaw-brake on this wing. A yaw-brake is a set of spoilers on the top and bottom of the wing thst split open symmetrically to drag that wing aft and yaw the plane. They are used on the B-2, for example.		17	22	34
flightmodel2	wing	elevator1_deg	sim/flightmodel2/wing/elevator1_deg	float[32]	y	degrees	Deflection of the elevator from set #1 on this wing. Degrees, positive is trailing-edge down.		17	22	35
flightmodel2	wing	elevator2_deg	sim/flightmodel2/wing/elevator2_deg	float[32]	y	degrees	Deflection of the elevator from set #2 on this wing. Degrees, positive is trailing-edge down.		17	22	35
flightmodel2	wing	rudder1_deg	sim/flightmodel2/wing/rudder1_deg	float[32]	y	degrees	Deflection of the rudder from set #1 on this wing. Degrees, positive is trailig-edge right.		17	22	33
flightmodel2	wing	rudder2_deg	sim/flightmodel2/wing/rudder2_deg	float[32]	y	degrees	Deflection of the rudder from set #2 on this wing. Degrees, positive is trailig-edge right.		17	22	33
flightmodel2	wing	flap1_deg	sim/flightmodel2/wing/flap1_deg	float[32]	y	degrees	Deflection of the flap from set #1 on this wing. Degrees, positive is trailing-edge down.		17	22	31
flightmodel2	wing	flap2_deg	sim/flightmodel2/wing/flap2_deg	float[32]	y	degrees	Deflection of the flap from set #2 on this wing. Degrees, positive is trailing-edge down.		17	22	31
flightmodel2	wing	speedbrake1_deg	sim/flightmodel2/wing/speedbrake1_deg	float[32]	y	degrees	Deflection of the speedbrakes from set #1 on this wing.		17	22	37
flightmodel2	wing	speedbrake2_deg	sim/flightmodel2/wing/speedbrake2_deg	float[32]	y	degrees	Deflection of the speedbrakes from set #2 on this wing.		17	22	37
flightmodel2	wing	wing_tip_deflection_deg	sim/flightmodel2/wing/wing_tip_deflection_deg	float[32]	n	degrees	Degrees of deflection of a line from the wing root (extended to the plane centerline) to the tip.		17	22	45
									#VALUE!	#VALUE!	0
									#VALUE!	#VALUE!	0
									#VALUE!	#VALUE!	0
									#VALUE!	#VALUE!	0
									#VALUE!	#VALUE!	0
									#VALUE!	#VALUE!	0
									#VALUE!	#VALUE!	0
									#VALUE!	#VALUE!	0
									#VALUE!	#VALUE!	0
									#VALUE!	#VALUE!	0
									#VALUE!	#VALUE!	0
									#VALUE!	#VALUE!	0
									#VALUE!	#VALUE!	0
									#VALUE!	#VALUE!	0
									#VALUE!	#VALUE!	0
									#VALUE!	#VALUE!	0
									#VALUE!	#VALUE!	0
									#VALUE!	#VALUE!	0
									#VALUE!	#VALUE!	0
									#VALUE!	#VALUE!	0
									#VALUE!	#VALUE!	0
									#VALUE!	#VALUE!	0
									#VALUE!	#VALUE!	0
									#VALUE!	#VALUE!	0
									#VALUE!	#VALUE!	0
									#VALUE!	#VALUE!	0
									#VALUE!	#VALUE!	0
									#VALUE!	#VALUE!	0
									#VALUE!	#VALUE!	0
									#VALUE!	#VALUE!	0
									#VALUE!	#VALUE!	0
									#VALUE!	#VALUE!	0
									#VALUE!	#VALUE!	0
									#VALUE!	#VALUE!	0
									#VALUE!	#VALUE!	0
									#VALUE!	#VALUE!	0
									#VALUE!	#VALUE!	0
									#VALUE!	#VALUE!	0
									#VALUE!	#VALUE!	0
									#VALUE!	#VALUE!	0
									#VALUE!	#VALUE!	0
									#VALUE!	#VALUE!	0
									#VALUE!	#VALUE!	0
									#VALUE!	#VALUE!	0
									#VALUE!	#VALUE!	0
									#VALUE!	#VALUE!	0
									#VALUE!	#VALUE!	0
									#VALUE!	#VALUE!	0
									#VALUE!	#VALUE!	0
									#VALUE!	#VALUE!	0
									#VALUE!	#VALUE!	0
									#VALUE!	#VALUE!	0
									#VALUE!	#VALUE!	0
									#VALUE!	#VALUE!	0
									#VALUE!	#VALUE!	0
									#VALUE!	#VALUE!	0
									#VALUE!	#VALUE!	0
									#VALUE!	#VALUE!	0
									#VALUE!	#VALUE!	0
									#VALUE!	#VALUE!	0
									#VALUE!	#VALUE!	0
									#VALUE!	#VALUE!	0
									#VALUE!	#VALUE!	0
									#VALUE!	#VALUE!	0
									#VALUE!	#VALUE!	0
									#VALUE!	#VALUE!	0
										#VALUE!	0
										#VALUE!	0
										#VALUE!	0
										#VALUE!	0
										#VALUE!	0
										#VALUE!	0
										#VALUE!	0
										#VALUE!	0
										#VALUE!	0
										#VALUE!	0
										#VALUE!	0
										#VALUE!	0
										#VALUE!	0
										#VALUE!	0
										#VALUE!	0
										#VALUE!	0
										#VALUE!	0
										#VALUE!	0
										#VALUE!	0
											0
											0
											0
											0
											0
											0
											0
											0
											0
											0
											0
											0
											0
											0
											0
											0
											0
											0
											0
											0
											0
											0
											0
											0
											0
											0
											0
											0
											0
											0
											0
											0
											0
											0
											0
											0
											0
											0
											0
											0
											0
											0
											0
											0
											0
											0
											0
											0
											0
											0
											0
											0
											0
											0
											0
											0
											0
											0
											0
											0
											0
											0
											0
											0
											0
											0
											0
											0
											0
											0
											0
											0
											0
											0
											0
											0
											0
											0
											0
											0
											0
											0
											0
											0
											0
											0
											0
											0
											0
											0
											0
											0
											0
											0
											0
											0
											0
											0
											0
											0

## Commands
Category	Comm	Command	Comment	H	Len
none	none	sim/none/none	Do nothing at all!	9	13
operation	quit	sim/operation/quit	Quit the simulation.	14	18
fadec	fadec_toggle	sim/fadec/fadec_toggle	FADEC toggle.	10	22
engines	governor_toggle	sim/engines/governor_toggle	Throttle-governor toggle.	12	27
engines	clutch_toggle	sim/engines/clutch_toggle	Clutch toggle.	12	25
engines	engage_starters	sim/engines/engage_starters	Engage starters.	12	27
engines	throttle_down	sim/engines/throttle_down	Throttle down a bit.	12	25
engines	throttle_up	sim/engines/throttle_up	Throttle up a bit.	12	23
engines	prop_down	sim/engines/prop_down	Prop coarse a bit.	12	21
engines	prop_up	sim/engines/prop_up	Prop fine a bit.	12	19
engines	mixture_down	sim/engines/mixture_down	Mixture lean a bit.	12	24
engines	mixture_up	sim/engines/mixture_up	Mixture rich a bit.	12	22
engines	mixture_min	sim/engines/mixture_min	Mixture to cut off.	12	23
engines	mixture_max	sim/engines/mixture_max	Mixture to full rich.	12	23
engines	carb_heat_on	sim/engines/carb_heat_on	Carb heat on.	12	24
engines	carb_heat_off	sim/engines/carb_heat_off	Carb heat off.	12	25
engines	carb_heat_toggle	sim/engines/carb_heat_toggle	Carb heat toggle.	12	28
engines	idle_hi_lo_toggle	sim/engines/idle_hi_lo_toggle	Idle Hi-Lo toggle.	12	29
engines	TOGA_power	sim/engines/TOGA_power	Engage TOGA power.	12	22
engines	thrust_reverse_toggle	sim/engines/thrust_reverse_toggle	Toggle thrust reversers.	12	33
engines	thrust_reverse_hold	sim/engines/thrust_reverse_hold	Hold thrust reverse at max.	12	31
magnetos	magnetos_off	sim/magnetos/magnetos_off	Magnetos off.	13	25
magnetos	magnetos_both	sim/magnetos/magnetos_both	Magnetos both.	13	26
starters	engage_start_run	sim/starters/engage_start_run	Engage starter and fuel.	13	29
starters	shut_down	sim/starters/shut_down	Pull fuel for shut-down.	13	22
magnetos	magnetos_off_1	sim/magnetos/magnetos_off_1	Magnetos off for engine #1.	13	27
magnetos	magnetos_off_2	sim/magnetos/magnetos_off_2	Magnetos off for engine #2.	13	27
magnetos	magnetos_off_3	sim/magnetos/magnetos_off_3	Magnetos off for engine #3.	13	27
magnetos	magnetos_off_4	sim/magnetos/magnetos_off_4	Magnetos off for engine #4.	13	27
magnetos	magnetos_off_5	sim/magnetos/magnetos_off_5	Magnetos off for engine #5.	13	27
magnetos	magnetos_off_6	sim/magnetos/magnetos_off_6	Magnetos off for engine #6.	13	27
magnetos	magnetos_off_7	sim/magnetos/magnetos_off_7	Magnetos off for engine #7.	13	27
magnetos	magnetos_off_8	sim/magnetos/magnetos_off_8	Magnetos off for engine #8.	13	27
magnetos	magnetos_down_1	sim/magnetos/magnetos_down_1	Magnetos down one notch for engine #1.	13	28
magnetos	magnetos_down_2	sim/magnetos/magnetos_down_2	Magnetos down one notch for engine #2.	13	28
magnetos	magnetos_down_3	sim/magnetos/magnetos_down_3	Magnetos down one notch for engine #3.	13	28
magnetos	magnetos_down_4	sim/magnetos/magnetos_down_4	Magnetos down one notch for engine #4.	13	28
magnetos	magnetos_down_5	sim/magnetos/magnetos_down_5	Magnetos down one notch for engine #5.	13	28
magnetos	magnetos_down_6	sim/magnetos/magnetos_down_6	Magnetos down one notch for engine #6.	13	28
magnetos	magnetos_down_7	sim/magnetos/magnetos_down_7	Magnetos down one notch for engine #7.	13	28
magnetos	magnetos_down_8	sim/magnetos/magnetos_down_8	Magnetos down one notch for engine #8.	13	28
magnetos	magnetos_up_1	sim/magnetos/magnetos_up_1	Magnetos up one notch for engine #1.	13	26
magnetos	magnetos_up_2	sim/magnetos/magnetos_up_2	Magnetos up one notch for engine #2.	13	26
magnetos	magnetos_up_3	sim/magnetos/magnetos_up_3	Magnetos up one notch for engine #3.	13	26
magnetos	magnetos_up_4	sim/magnetos/magnetos_up_4	Magnetos up one notch for engine #4.	13	26
magnetos	magnetos_up_5	sim/magnetos/magnetos_up_5	Magnetos up one notch for engine #5.	13	26
magnetos	magnetos_up_6	sim/magnetos/magnetos_up_6	Magnetos up one notch for engine #6.	13	26
magnetos	magnetos_up_7	sim/magnetos/magnetos_up_7	Magnetos up one notch for engine #7.	13	26
magnetos	magnetos_up_8	sim/magnetos/magnetos_up_8	Magnetos up one notch for engine #8.	13	26
magnetos	magnetos_left_1	sim/magnetos/magnetos_left_1	Magnetos left for engine #1.	13	28
magnetos	magnetos_left_2	sim/magnetos/magnetos_left_2	Magnetos left for engine #2.	13	28
magnetos	magnetos_left_3	sim/magnetos/magnetos_left_3	Magnetos left for engine #3.	13	28
magnetos	magnetos_left_4	sim/magnetos/magnetos_left_4	Magnetos left for engine #4.	13	28
magnetos	magnetos_left_5	sim/magnetos/magnetos_left_5	Magnetos left for engine #5.	13	28
magnetos	magnetos_left_6	sim/magnetos/magnetos_left_6	Magnetos left for engine #6.	13	28
magnetos	magnetos_left_7	sim/magnetos/magnetos_left_7	Magnetos left for engine #7.	13	28
magnetos	magnetos_left_8	sim/magnetos/magnetos_left_8	Magnetos left for engine #8.	13	28
magnetos	magnetos_right_1	sim/magnetos/magnetos_right_1	Magnetos right for engine #1.	13	29
magnetos	magnetos_right_2	sim/magnetos/magnetos_right_2	Magnetos right for engine #2.	13	29
magnetos	magnetos_right_3	sim/magnetos/magnetos_right_3	Magnetos right for engine #3.	13	29
magnetos	magnetos_right_4	sim/magnetos/magnetos_right_4	Magnetos right for engine #4.	13	29
magnetos	magnetos_right_5	sim/magnetos/magnetos_right_5	Magnetos right for engine #5.	13	29
magnetos	magnetos_right_6	sim/magnetos/magnetos_right_6	Magnetos right for engine #6.	13	29
magnetos	magnetos_right_7	sim/magnetos/magnetos_right_7	Magnetos right for engine #7.	13	29
magnetos	magnetos_right_8	sim/magnetos/magnetos_right_8	Magnetos right for engine #8.	13	29
magnetos	magnetos_both_1	sim/magnetos/magnetos_both_1	Magnetos both for engine #1.	13	28
magnetos	magnetos_both_2	sim/magnetos/magnetos_both_2	Magnetos both for engine #2.	13	28
magnetos	magnetos_both_3	sim/magnetos/magnetos_both_3	Magnetos both for engine #3.	13	28
magnetos	magnetos_both_4	sim/magnetos/magnetos_both_4	Magnetos both for engine #4.	13	28
magnetos	magnetos_both_5	sim/magnetos/magnetos_both_5	Magnetos both for engine #5.	13	28
magnetos	magnetos_both_6	sim/magnetos/magnetos_both_6	Magnetos both for engine #6.	13	28
magnetos	magnetos_both_7	sim/magnetos/magnetos_both_7	Magnetos both for engine #7.	13	28
magnetos	magnetos_both_8	sim/magnetos/magnetos_both_8	Magnetos both for engine #8.	13	28
starters	engage_starter_1	sim/starters/engage_starter_1	Engage starter #1.	13	29
starters	engage_starter_2	sim/starters/engage_starter_2	Engage starter #2.	13	29
starters	engage_starter_3	sim/starters/engage_starter_3	Engage starter #3.	13	29
starters	engage_starter_4	sim/starters/engage_starter_4	Engage starter #4.	13	29
starters	engage_starter_5	sim/starters/engage_starter_5	Engage starter #5.	13	29
starters	engage_starter_6	sim/starters/engage_starter_6	Engage starter #6.	13	29
starters	engage_starter_7	sim/starters/engage_starter_7	Engage starter #7.	13	29
starters	engage_starter_8	sim/starters/engage_starter_8	Engage starter #8.	13	29
starters	engage_start_run_1	sim/starters/engage_start_run_1	Engage starter and fuel #1.	13	31
starters	engage_start_run_2	sim/starters/engage_start_run_2	Engage starter and fuel #2.	13	31
starters	engage_start_run_3	sim/starters/engage_start_run_3	Engage starter and fuel #3.	13	31
starters	engage_start_run_4	sim/starters/engage_start_run_4	Engage starter and fuel #4.	13	31
starters	engage_start_run_5	sim/starters/engage_start_run_5	Engage starter and fuel #5.	13	31
starters	engage_start_run_6	sim/starters/engage_start_run_6	Engage starter and fuel #6.	13	31
starters	engage_start_run_7	sim/starters/engage_start_run_7	Engage starter and fuel #7.	13	31
starters	engage_start_run_8	sim/starters/engage_start_run_8	Engage starter and fuel #8.	13	31
starters	shut_down_1	sim/starters/shut_down_1	Pull fuel for shut-down #1.	13	24
starters	shut_down_2	sim/starters/shut_down_2	Pull fuel for shut-down #2.	13	24
starters	shut_down_3	sim/starters/shut_down_3	Pull fuel for shut-down #3.	13	24
starters	shut_down_4	sim/starters/shut_down_4	Pull fuel for shut-down #4.	13	24
starters	shut_down_5	sim/starters/shut_down_5	Pull fuel for shut-down #5.	13	24
starters	shut_down_6	sim/starters/shut_down_6	Pull fuel for shut-down #6.	13	24
starters	shut_down_7	sim/starters/shut_down_7	Pull fuel for shut-down #7.	13	24
starters	shut_down_8	sim/starters/shut_down_8	Pull fuel for shut-down #8.	13	24
igniters	igniter_arm_on_1	sim/igniters/igniter_arm_on_1	Igniter #1 arm on.	13	29
igniters	igniter_arm_on_2	sim/igniters/igniter_arm_on_2	Igniter #2 arm on.	13	29
igniters	igniter_arm_on_3	sim/igniters/igniter_arm_on_3	Igniter #3 arm on.	13	29
igniters	igniter_arm_on_4	sim/igniters/igniter_arm_on_4	Igniter #4 arm on.	13	29
igniters	igniter_arm_on_5	sim/igniters/igniter_arm_on_5	Igniter #5 arm on.	13	29
igniters	igniter_arm_on_6	sim/igniters/igniter_arm_on_6	Igniter #6 arm on.	13	29
igniters	igniter_arm_on_7	sim/igniters/igniter_arm_on_7	Igniter #7 arm on.	13	29
igniters	igniter_arm_on_8	sim/igniters/igniter_arm_on_8	Igniter #8 arm on.	13	29
igniters	igniter_arm_off_1	sim/igniters/igniter_arm_off_1	Igniter #1 arm off.	13	30
igniters	igniter_arm_off_2	sim/igniters/igniter_arm_off_2	Igniter #2 arm off.	13	30
igniters	igniter_arm_off_3	sim/igniters/igniter_arm_off_3	Igniter #3 arm off.	13	30
igniters	igniter_arm_off_4	sim/igniters/igniter_arm_off_4	Igniter #4 arm off.	13	30
igniters	igniter_arm_off_5	sim/igniters/igniter_arm_off_5	Igniter #5 arm off.	13	30
igniters	igniter_arm_off_6	sim/igniters/igniter_arm_off_6	Igniter #6 arm off.	13	30
igniters	igniter_arm_off_7	sim/igniters/igniter_arm_off_7	Igniter #7 arm off.	13	30
igniters	igniter_arm_off_8	sim/igniters/igniter_arm_off_8	Igniter #8 arm off.	13	30
igniters	igniter_contin_on_1	sim/igniters/igniter_contin_on_1	Igniter #1 contin-ignition on.	13	32
igniters	igniter_contin_on_2	sim/igniters/igniter_contin_on_2	Igniter #2 contin-ignition on.	13	32
igniters	igniter_contin_on_3	sim/igniters/igniter_contin_on_3	Igniter #3 contin-ignition on.	13	32
igniters	igniter_contin_on_4	sim/igniters/igniter_contin_on_4	Igniter #4 contin-ignition on.	13	32
igniters	igniter_contin_on_5	sim/igniters/igniter_contin_on_5	Igniter #5 contin-ignition on.	13	32
igniters	igniter_contin_on_6	sim/igniters/igniter_contin_on_6	Igniter #6 contin-ignition on.	13	32
igniters	igniter_contin_on_7	sim/igniters/igniter_contin_on_7	Igniter #7 contin-ignition on.	13	32
igniters	igniter_contin_on_8	sim/igniters/igniter_contin_on_8	Igniter #8 contin-ignition on.	13	32
igniters	igniter_contin_off_1	sim/igniters/igniter_contin_off_1	Igniter #1 contin-ignition off.	13	33
igniters	igniter_contin_off_2	sim/igniters/igniter_contin_off_2	Igniter #2 contin-ignition off.	13	33
igniters	igniter_contin_off_3	sim/igniters/igniter_contin_off_3	Igniter #3 contin-ignition off.	13	33
igniters	igniter_contin_off_4	sim/igniters/igniter_contin_off_4	Igniter #4 contin-ignition off.	13	33
igniters	igniter_contin_off_5	sim/igniters/igniter_contin_off_5	Igniter #5 contin-ignition off.	13	33
igniters	igniter_contin_off_6	sim/igniters/igniter_contin_off_6	Igniter #6 contin-ignition off.	13	33
igniters	igniter_contin_off_7	sim/igniters/igniter_contin_off_7	Igniter #7 contin-ignition off.	13	33
igniters	igniter_contin_off_8	sim/igniters/igniter_contin_off_8	Igniter #8 contin-ignition off.	13	33
fadec	fadec_1_on	sim/fadec/fadec_1_on	fadec 1 on.	10	20
fadec	fadec_2_on	sim/fadec/fadec_2_on	fadec 2 on.	10	20
fadec	fadec_3_on	sim/fadec/fadec_3_on	fadec 3 on.	10	20
fadec	fadec_4_on	sim/fadec/fadec_4_on	fadec 4 on.	10	20
fadec	fadec_5_on	sim/fadec/fadec_5_on	fadec 5 on.	10	20
fadec	fadec_6_on	sim/fadec/fadec_6_on	fadec 6 on.	10	20
fadec	fadec_7_on	sim/fadec/fadec_7_on	fadec 7 on.	10	20
fadec	fadec_8_on	sim/fadec/fadec_8_on	fadec 8 on.	10	20
fadec	fadec_1_off	sim/fadec/fadec_1_off	fadec 1 off.	10	21
fadec	fadec_2_off	sim/fadec/fadec_2_off	fadec 2 off.	10	21
fadec	fadec_3_off	sim/fadec/fadec_3_off	fadec 3 off.	10	21
fadec	fadec_4_off	sim/fadec/fadec_4_off	fadec 4 off.	10	21
fadec	fadec_5_off	sim/fadec/fadec_5_off	fadec 5 off.	10	21
fadec	fadec_6_off	sim/fadec/fadec_6_off	fadec 6 off.	10	21
fadec	fadec_7_off	sim/fadec/fadec_7_off	fadec 7 off.	10	21
fadec	fadec_8_off	sim/fadec/fadec_8_off	fadec 8 off.	10	21
engines	fire_ext_1_on	sim/engines/fire_ext_1_on	fire_ext 1 on.	12	25
engines	fire_ext_2_on	sim/engines/fire_ext_2_on	fire_ext 2 on.	12	25
engines	fire_ext_3_on	sim/engines/fire_ext_3_on	fire_ext 3 on.	12	25
engines	fire_ext_4_on	sim/engines/fire_ext_4_on	fire_ext 4 on.	12	25
engines	fire_ext_5_on	sim/engines/fire_ext_5_on	fire_ext 5 on.	12	25
engines	fire_ext_6_on	sim/engines/fire_ext_6_on	fire_ext 6 on.	12	25
engines	fire_ext_7_on	sim/engines/fire_ext_7_on	fire_ext 7 on.	12	25
engines	fire_ext_8_on	sim/engines/fire_ext_8_on	fire_ext 8 on.	12	25
engines	fire_ext_1_off	sim/engines/fire_ext_1_off	fire_ext 1 off.	12	26
engines	fire_ext_2_off	sim/engines/fire_ext_2_off	fire_ext 2 off.	12	26
engines	fire_ext_3_off	sim/engines/fire_ext_3_off	fire_ext 3 off.	12	26
engines	fire_ext_4_off	sim/engines/fire_ext_4_off	fire_ext 4 off.	12	26
engines	fire_ext_5_off	sim/engines/fire_ext_5_off	fire_ext 5 off.	12	26
engines	fire_ext_6_off	sim/engines/fire_ext_6_off	fire_ext 6 off.	12	26
engines	fire_ext_7_off	sim/engines/fire_ext_7_off	fire_ext 7 off.	12	26
engines	fire_ext_8_off	sim/engines/fire_ext_8_off	fire_ext 8 off.	12	26
electrical	generator_1_on	sim/electrical/generator_1_on	Generator 1 on.	15	29
electrical	generator_2_on	sim/electrical/generator_2_on	Generator 2 on.	15	29
electrical	generator_3_on	sim/electrical/generator_3_on	Generator 3 on.	15	29
electrical	generator_4_on	sim/electrical/generator_4_on	Generator 4 on.	15	29
electrical	generator_5_on	sim/electrical/generator_5_on	Generator 5 on.	15	29
electrical	generator_6_on	sim/electrical/generator_6_on	Generator 6 on.	15	29
electrical	generator_7_on	sim/electrical/generator_7_on	Generator 7 on.	15	29
electrical	generator_8_on	sim/electrical/generator_8_on	Generator 8 on.	15	29
electrical	generator_1_off	sim/electrical/generator_1_off	Generator 1 off.	15	30
electrical	generator_2_off	sim/electrical/generator_2_off	Generator 2 off.	15	30
electrical	generator_3_off	sim/electrical/generator_3_off	Generator 3 off.	15	30
electrical	generator_4_off	sim/electrical/generator_4_off	Generator 4 off.	15	30
electrical	generator_5_off	sim/electrical/generator_5_off	Generator 5 off.	15	30
electrical	generator_6_off	sim/electrical/generator_6_off	Generator 6 off.	15	30
electrical	generator_7_off	sim/electrical/generator_7_off	Generator 7 off.	15	30
electrical	generator_8_off	sim/electrical/generator_8_off	Generator 8 off.	15	30
electrical	generator_1_reset	sim/electrical/generator_1_reset	Generator 1 reset.	15	32
electrical	generator_2_reset	sim/electrical/generator_2_reset	Generator 2 reset.	15	32
electrical	generator_3_reset	sim/electrical/generator_3_reset	Generator 3 reset.	15	32
electrical	generator_4_reset	sim/electrical/generator_4_reset	Generator 4 reset.	15	32
electrical	generator_5_reset	sim/electrical/generator_5_reset	Generator 5 reset.	15	32
electrical	generator_6_reset	sim/electrical/generator_6_reset	Generator 6 reset.	15	32
electrical	generator_7_reset	sim/electrical/generator_7_reset	Generator 7 reset.	15	32
electrical	generator_8_reset	sim/electrical/generator_8_reset	Generator 8 reset.	15	32
altair	alternate_air_on_1	sim/altair/alternate_air_on_1	Alternate air #1 on.	11	29
altair	alternate_air_on_2	sim/altair/alternate_air_on_2	Alternate air #2 on.	11	29
altair	alternate_air_on_3	sim/altair/alternate_air_on_3	Alternate air #3 on.	11	29
altair	alternate_air_on_4	sim/altair/alternate_air_on_4	Alternate air #4 on.	11	29
altair	alternate_air_on_5	sim/altair/alternate_air_on_5	Alternate air #5 on.	11	29
altair	alternate_air_on_6	sim/altair/alternate_air_on_6	Alternate air #6 on.	11	29
altair	alternate_air_on_7	sim/altair/alternate_air_on_7	Alternate air #7 on.	11	29
altair	alternate_air_on_8	sim/altair/alternate_air_on_8	Alternate air #8 on.	11	29
altair	alternate_air_off_1	sim/altair/alternate_air_off_1	Alternate air #1 off.	11	30
altair	alternate_air_off_2	sim/altair/alternate_air_off_2	Alternate air #2 off.	11	30
altair	alternate_air_off_3	sim/altair/alternate_air_off_3	Alternate air #3 off.	11	30
altair	alternate_air_off_4	sim/altair/alternate_air_off_4	Alternate air #4 off.	11	30
altair	alternate_air_off_5	sim/altair/alternate_air_off_5	Alternate air #5 off.	11	30
altair	alternate_air_off_6	sim/altair/alternate_air_off_6	Alternate air #6 off.	11	30
altair	alternate_air_off_7	sim/altair/alternate_air_off_7	Alternate air #7 off.	11	30
altair	alternate_air_off_8	sim/altair/alternate_air_off_8	Alternate air #8 off.	11	30
altair	alternate_air_backup_on_1	sim/altair/alternate_air_backup_on_1	Alternate air backup #1 on.	11	36
altair	alternate_air_backup_on_2	sim/altair/alternate_air_backup_on_2	Alternate air backup #2 on.	11	36
altair	alternate_air_backup_on_3	sim/altair/alternate_air_backup_on_3	Alternate air backup #3 on.	11	36
altair	alternate_air_backup_on_4	sim/altair/alternate_air_backup_on_4	Alternate air backup #4 on.	11	36
altair	alternate_air_backup_on_5	sim/altair/alternate_air_backup_on_5	Alternate air backup #5 on.	11	36
altair	alternate_air_backup_on_6	sim/altair/alternate_air_backup_on_6	Alternate air backup #6 on.	11	36
altair	alternate_air_backup_on_7	sim/altair/alternate_air_backup_on_7	Alternate air backup #7 on.	11	36
altair	alternate_air_backup_on_8	sim/altair/alternate_air_backup_on_8	Alternate air backup #8 on.	11	36
altair	alternate_air_backup_off_1	sim/altair/alternate_air_backup_off_1	Alternate air backup #1 off.	11	37
altair	alternate_air_backup_off_2	sim/altair/alternate_air_backup_off_2	Alternate air backup #2 off.	11	37
altair	alternate_air_backup_off_3	sim/altair/alternate_air_backup_off_3	Alternate air backup #3 off.	11	37
altair	alternate_air_backup_off_4	sim/altair/alternate_air_backup_off_4	Alternate air backup #4 off.	11	37
altair	alternate_air_backup_off_5	sim/altair/alternate_air_backup_off_5	Alternate air backup #5 off.	11	37
altair	alternate_air_backup_off_6	sim/altair/alternate_air_backup_off_6	Alternate air backup #6 off.	11	37
altair	alternate_air_backup_off_7	sim/altair/alternate_air_backup_off_7	Alternate air backup #7 off.	11	37
altair	alternate_air_backup_off_8	sim/altair/alternate_air_backup_off_8	Alternate air backup #8 off.	11	37
engines	throttle_down_1	sim/engines/throttle_down_1	Throttle down a bit for engine #1.	12	27
engines	throttle_down_2	sim/engines/throttle_down_2	Throttle down a bit for engine #2.	12	27
engines	throttle_down_3	sim/engines/throttle_down_3	Throttle down a bit for engine #3.	12	27
engines	throttle_down_4	sim/engines/throttle_down_4	Throttle down a bit for engine #4.	12	27
engines	throttle_down_5	sim/engines/throttle_down_5	Throttle down a bit for engine #5.	12	27
engines	throttle_down_6	sim/engines/throttle_down_6	Throttle down a bit for engine #6.	12	27
engines	throttle_down_7	sim/engines/throttle_down_7	Throttle down a bit for engine #7.	12	27
engines	throttle_down_8	sim/engines/throttle_down_8	Throttle down a bit for engine #8.	12	27
engines	throttle_up_1	sim/engines/throttle_up_1	Throttle up a bit for engine #1.	12	25
engines	throttle_up_2	sim/engines/throttle_up_2	Throttle up a bit for engine #2.	12	25
engines	throttle_up_3	sim/engines/throttle_up_3	Throttle up a bit for engine #3.	12	25
engines	throttle_up_4	sim/engines/throttle_up_4	Throttle up a bit for engine #4.	12	25
engines	throttle_up_5	sim/engines/throttle_up_5	Throttle up a bit for engine #5.	12	25
engines	throttle_up_6	sim/engines/throttle_up_6	Throttle up a bit for engine #6.	12	25
engines	throttle_up_7	sim/engines/throttle_up_7	Throttle up a bit for engine #7.	12	25
engines	throttle_up_8	sim/engines/throttle_up_8	Throttle up a bit for engine #8.	12	25
engines	prop_down_1	sim/engines/prop_down_1	Prop down a bit for engine #1.	12	23
engines	prop_down_2	sim/engines/prop_down_2	Prop down a bit for engine #2.	12	23
engines	prop_down_3	sim/engines/prop_down_3	Prop down a bit for engine #3.	12	23
engines	prop_down_4	sim/engines/prop_down_4	Prop down a bit for engine #4.	12	23
engines	prop_down_5	sim/engines/prop_down_5	Prop down a bit for engine #5.	12	23
engines	prop_down_6	sim/engines/prop_down_6	Prop down a bit for engine #6.	12	23
engines	prop_down_7	sim/engines/prop_down_7	Prop down a bit for engine #7.	12	23
engines	prop_down_8	sim/engines/prop_down_8	Prop down a bit for engine #8.	12	23
engines	prop_up_1	sim/engines/prop_up_1	Prop up a bit for engine #1.	12	21
engines	prop_up_2	sim/engines/prop_up_2	Prop up a bit for engine #2.	12	21
engines	prop_up_3	sim/engines/prop_up_3	Prop up a bit for engine #3.	12	21
engines	prop_up_4	sim/engines/prop_up_4	Prop up a bit for engine #4.	12	21
engines	prop_up_5	sim/engines/prop_up_5	Prop up a bit for engine #5.	12	21
engines	prop_up_6	sim/engines/prop_up_6	Prop up a bit for engine #6.	12	21
engines	prop_up_7	sim/engines/prop_up_7	Prop up a bit for engine #7.	12	21
engines	prop_up_8	sim/engines/prop_up_8	Prop up a bit for engine #8.	12	21
engines	mixture_down_1	sim/engines/mixture_down_1	Mixure down a bit for engine #1.	12	26
engines	mixture_down_2	sim/engines/mixture_down_2	Mixure down a bit for engine #2.	12	26
engines	mixture_down_3	sim/engines/mixture_down_3	Mixure down a bit for engine #3.	12	26
engines	mixture_down_4	sim/engines/mixture_down_4	Mixure down a bit for engine #4.	12	26
engines	mixture_down_5	sim/engines/mixture_down_5	Mixure down a bit for engine #5.	12	26
engines	mixture_down_6	sim/engines/mixture_down_6	Mixure down a bit for engine #6.	12	26
engines	mixture_down_7	sim/engines/mixture_down_7	Mixure down a bit for engine #7.	12	26
engines	mixture_down_8	sim/engines/mixture_down_8	Mixure down a bit for engine #8.	12	26
engines	mixture_up_1	sim/engines/mixture_up_1	Mixure up a bit for engine #1.	12	24
engines	mixture_up_2	sim/engines/mixture_up_2	Mixure up a bit for engine #2.	12	24
engines	mixture_up_3	sim/engines/mixture_up_3	Mixure up a bit for engine #3.	12	24
engines	mixture_up_4	sim/engines/mixture_up_4	Mixure up a bit for engine #4.	12	24
engines	mixture_up_5	sim/engines/mixture_up_5	Mixure up a bit for engine #5.	12	24
engines	mixture_up_6	sim/engines/mixture_up_6	Mixure up a bit for engine #6.	12	24
engines	mixture_up_7	sim/engines/mixture_up_7	Mixure up a bit for engine #7.	12	24
engines	mixture_up_8	sim/engines/mixture_up_8	Mixure up a bit for engine #8.	12	24
flight_controls	pitch_trim_up	sim/flight_controls/pitch_trim_up	Pitch trim up.	20	33
flight_controls	pitch_trim_takeoff	sim/flight_controls/pitch_trim_takeoff	Pitch trim takeoff.	20	38
flight_controls	pitch_trim_down	sim/flight_controls/pitch_trim_down	Pitch trim down.	20	35
flight_controls	rudder_trim_left	sim/flight_controls/rudder_trim_left	Rudder trim left.	20	36
flight_controls	rudder_trim_center	sim/flight_controls/rudder_trim_center	Rudder trim center.	20	38
flight_controls	rudder_trim_right	sim/flight_controls/rudder_trim_right	Rudder trim rigt.	20	37
flight_controls	aileron_trim_left	sim/flight_controls/aileron_trim_left	Aileron trim left.	20	37
flight_controls	aileron_trim_center	sim/flight_controls/aileron_trim_center	Aileron trim center.	20	39
flight_controls	aileron_trim_right	sim/flight_controls/aileron_trim_right	Aileron trim rigt.	20	38
flight_controls	gyro_rotor_trim_up	sim/flight_controls/gyro_rotor_trim_up	Gyro rotor trim up.	20	38
flight_controls	gyro_rotor_trim_down	sim/flight_controls/gyro_rotor_trim_down	Gyro rotor trim down.	20	40
flight_controls	rudder_lft	sim/flight_controls/rudder_lft	Rudder left.	20	30
flight_controls	rudder_ctr	sim/flight_controls/rudder_ctr	Rudder center.	20	30
flight_controls	rudder_rgt	sim/flight_controls/rudder_rgt	Rudder right.	20	30
view	forward	sim/view/forward	View: forward.	9	16
view	pan_up	sim/view/pan_up	View: tilt up.	9	15
view	pan_down	sim/view/pan_down	View: tilt down.	9	17
view	pan_up_fast	sim/view/pan_up_fast	View: tilt up fast.	9	20
view	pan_down_fast	sim/view/pan_down_fast	View: tilt down fast.	9	22
view	pan_left	sim/view/pan_left	View: pan left.	9	17
view	pan_right	sim/view/pan_right	View: pan right.	9	18
view	pan_left_fast	sim/view/pan_left_fast	View: pan left fast.	9	22
view	pan_right_fast	sim/view/pan_right_fast	View: pan right fast.	9	23
view	glance_left	sim/view/glance_left	View: glance left.	9	20
view	glance_right	sim/view/glance_right	View: glance right.	9	21
view	straight_up	sim/view/straight_up	View: straight up.	9	20
view	straight_down	sim/view/straight_down	View: straight down.	9	22
view	back	sim/view/back	View: backward.	9	13
view	left_up	sim/view/left_up	View: left up.	9	16
view	right_up	sim/view/right_up	View: right up.	9	17
view	forward_no_hud	sim/view/forward_no_hud	View: fwd no HUD.	9	23
view	forward_with_hud	sim/view/forward_with_hud	View: fwd with HUD.	9	25
view	tower	sim/view/tower	View: tower.	9	14
view	runway	sim/view/runway	View: runway.	9	15
view	chase	sim/view/chase	View: chase.	9	14
view	circle	sim/view/circle	View: circle.	9	15
view	circle_with_panel	sim/view/circle_with_panel	View: circle with panel.	9	26
view	spot	sim/view/spot	View: spot view.	9	13
view	linear_spot	sim/view/linear_spot	View: linear spot.	9	20
view	center	sim/view/center	View: center.	9	15
view	track_weapon	sim/view/track_weapon	View: track weapon.	9	21
view	cinema_verite	sim/view/cinema_verite	View: cinema verite.	9	22
view	sunglasses	sim/view/sunglasses	View: sunglasses.	9	19
view	night_vision_toggle	sim/view/night_vision_toggle	View: night vision.	9	28
view	transparent_panel	sim/view/transparent_panel	View: trans-panel.	9	26
view	3d_cockpit	sim/view/3d_cockpit	View: 3-D cockpit.	9	19
view	3d_cockpit_toggle	sim/view/3d_cockpit_toggle	View: toggle 3-D cockpit.	9	26
view	3d_cockpit_mouse_look	sim/view/3d_cockpit_mouse_look	View: 3-D mouse look	9	30
view	free_view_toggle	sim/view/free_view_toggle	View: free view.	9	25
view	show_physics_model	sim/view/show_physics_model	View: show physics model.	9	27
view	3d_path_toggle	sim/view/3d_path_toggle	View: 3-d path.	9	23
view	mouse_click_regions_toggle	sim/view/mouse_click_regions_toggle	View: mouse-click regions.	9	35
view	instrument_descriptions_toggle	sim/view/instrument_descriptions_toggle	View: instrument descriptions.	9	39
view	hold_3d_angle	sim/view/hold_3d_angle	3-D cockpit: Hold current angle.	9	22
flight_controls	flaps_down	sim/flight_controls/flaps_down	Flaps down a notch.	20	30
flight_controls	flaps_up	sim/flight_controls/flaps_up	Flaps up a notch.	20	28
flight_controls	cowl_flaps_closed	sim/flight_controls/cowl_flaps_closed	Cowl flaps closed.	20	37
flight_controls	cowl_flaps_open	sim/flight_controls/cowl_flaps_open	Cowl flaps open.	20	35
flight_controls	landing_gear_down	sim/flight_controls/landing_gear_down	Landing gear down.	20	37
flight_controls	landing_gear_up	sim/flight_controls/landing_gear_up	Landing gear up.	20	35
flight_controls	landing_gear_toggle	sim/flight_controls/landing_gear_toggle	Landing gear toggle.	20	39
flight_controls	pump_flaps_and_gear	sim/flight_controls/pump_flaps_and_gear	Pump flaps/gear up/down.	20	39
flight_controls	nwheel_steer_toggle	sim/flight_controls/nwheel_steer_toggle	Nosewheel steer toggle.	20	39
flight_controls	speed_brakes_down_one	sim/flight_controls/speed_brakes_down_one	Speedbrakes extend one.	20	41
flight_controls	speed_brakes_up_one	sim/flight_controls/speed_brakes_up_one	Speedbrakes retract one.	20	39
flight_controls	speed_brakes_down_all	sim/flight_controls/speed_brakes_down_all	Speedbrakes extend full.	20	41
flight_controls	speed_brakes_up_all	sim/flight_controls/speed_brakes_up_all	Speedbrakes retract full.	20	39
flight_controls	speed_brakes_toggle	sim/flight_controls/speed_brakes_toggle	Speedbrakes toggle.	20	39
flight_controls	brakes_toggle_regular	sim/flight_controls/brakes_toggle_regular	Toggle brakes regular effort.	20	41
flight_controls	brakes_toggle_max	sim/flight_controls/brakes_toggle_max	Toggle brakes maximum effort.	20	37
flight_controls	brakes_regular	sim/flight_controls/brakes_regular	Hold brakes regular.	20	34
flight_controls	brakes_max	sim/flight_controls/brakes_max	Hold brakes maximum.	20	30
flight_controls	left_brake	sim/flight_controls/left_brake	Hold brake left.	20	30
flight_controls	right_brake	sim/flight_controls/right_brake	Hold brake right.	20	31
flight_controls	vector_sweep_aft	sim/flight_controls/vector_sweep_aft	Vector or sweep aft.	20	36
flight_controls	vector_sweep_forward	sim/flight_controls/vector_sweep_forward	Vector or sweep forward.	20	40
flight_controls	blimp_lift_down	sim/flight_controls/blimp_lift_down	Blimp lift down a bit.	20	35
flight_controls	blimp_lift_up	sim/flight_controls/blimp_lift_up	Blimp lift up a bit.	20	33
fuel	indicate_aux	sim/fuel/indicate_aux	Fuel tanks show auxiliary tanks.	9	21
fuel	fuel_tank_selector_lft_one	sim/fuel/fuel_tank_selector_lft_one	Select fuel tank left one.	9	35
fuel	fuel_tank_selector_rgt_one	sim/fuel/fuel_tank_selector_rgt_one	Select fuel tank right one.	9	35
fuel	fuel_selector_none	sim/fuel/fuel_selector_none	Set fuel selector to NONE (shut-off).	9	27
fuel	fuel_selector_lft	sim/fuel/fuel_selector_lft	Set fuel selector to left tanks.	9	26
fuel	fuel_selector_ctr	sim/fuel/fuel_selector_ctr	Set fuel selector to center tanks.	9	26
fuel	fuel_selector_rgt	sim/fuel/fuel_selector_rgt	Set fuel selector to right tanks.	9	26
fuel	fuel_selector_all	sim/fuel/fuel_selector_all	Set fuel selector to ALL tanks.	9	26
fuel	fuel_transfer_to_lft	sim/fuel/fuel_transfer_to_lft	Transfer fuel to left.	9	29
fuel	fuel_transfer_to_ctr	sim/fuel/fuel_transfer_to_ctr	Transfer fuel to center.	9	29
fuel	fuel_transfer_to_rgt	sim/fuel/fuel_transfer_to_rgt	Transfer fuel to right.	9	29
fuel	fuel_transfer_to_off	sim/fuel/fuel_transfer_to_off	Transfer fuel to none.	9	29
fuel	fuel_transfer_from_lft	sim/fuel/fuel_transfer_from_lft	Transfer fuel from left.	9	31
fuel	fuel_transfer_from_ctr	sim/fuel/fuel_transfer_from_ctr	Transfer fuel from center.	9	31
fuel	fuel_transfer_from_rgt	sim/fuel/fuel_transfer_from_rgt	Transfer fuel from right.	9	31
fuel	fuel_transfer_from_off	sim/fuel/fuel_transfer_from_off	Transfer fuel from none.	9	31
fuel	fuel_crossfeed_from_lft_tank	sim/fuel/fuel_crossfeed_from_lft_tank	Cross-feed fuel from left tank.	9	37
fuel	fuel_crossfeed_off	sim/fuel/fuel_crossfeed_off	Cross-feed fuel off.	9	27
fuel	fuel_crossfeed_from_rgt_tank	sim/fuel/fuel_crossfeed_from_rgt_tank	Cross-feed fuel from right tank.	9	37
fuel	fuel_firewall_valve_lft_open	sim/fuel/fuel_firewall_valve_lft_open	Firewall fuel valve left open.	9	37
fuel	fuel_firewall_valve_lft_closed	sim/fuel/fuel_firewall_valve_lft_closed	Firewall fuel valve left closed.	9	39
fuel	fuel_firewall_valve_rgt_open	sim/fuel/fuel_firewall_valve_rgt_open	Firewall fuel valve right open.	9	37
fuel	fuel_firewall_valve_rgt_closed	sim/fuel/fuel_firewall_valve_rgt_closed	Firewall fuel valve right closed.	9	39
fuel	fuel_pump_1_on	sim/fuel/fuel_pump_1_on	Fuel pump for engine #1 on.	9	23
fuel	fuel_pump_2_on	sim/fuel/fuel_pump_2_on	Fuel pump for engine #2 on.	9	23
fuel	fuel_pump_3_on	sim/fuel/fuel_pump_3_on	Fuel pump for engine #3 on.	9	23
fuel	fuel_pump_4_on	sim/fuel/fuel_pump_4_on	Fuel pump for engine #4 on.	9	23
fuel	fuel_pump_5_on	sim/fuel/fuel_pump_5_on	Fuel pump for engine #5 on.	9	23
fuel	fuel_pump_6_on	sim/fuel/fuel_pump_6_on	Fuel pump for engine #6 on.	9	23
fuel	fuel_pump_7_on	sim/fuel/fuel_pump_7_on	Fuel pump for engine #7 on.	9	23
fuel	fuel_pump_8_on	sim/fuel/fuel_pump_8_on	Fuel pump for engine #8 on.	9	23
fuel	fuel_pump_1_off	sim/fuel/fuel_pump_1_off	Fuel pump for engine #1 off.	9	24
fuel	fuel_pump_2_off	sim/fuel/fuel_pump_2_off	Fuel pump for engine #2 off.	9	24
fuel	fuel_pump_3_off	sim/fuel/fuel_pump_3_off	Fuel pump for engine #3 off.	9	24
fuel	fuel_pump_4_off	sim/fuel/fuel_pump_4_off	Fuel pump for engine #4 off.	9	24
fuel	fuel_pump_5_off	sim/fuel/fuel_pump_5_off	Fuel pump for engine #5 off.	9	24
fuel	fuel_pump_6_off	sim/fuel/fuel_pump_6_off	Fuel pump for engine #6 off.	9	24
fuel	fuel_pump_7_off	sim/fuel/fuel_pump_7_off	Fuel pump for engine #7 off.	9	24
fuel	fuel_pump_8_off	sim/fuel/fuel_pump_8_off	Fuel pump for engine #8 off.	9	24
fuel	fuel_pump_1_prime	sim/fuel/fuel_pump_1_prime	Fuel pump PRIME for engine #1 on.	9	26
fuel	fuel_pump_2_prime	sim/fuel/fuel_pump_2_prime	Fuel pump PRIME for engine #2 on.	9	26
fuel	fuel_pump_3_prime	sim/fuel/fuel_pump_3_prime	Fuel pump PRIME for engine #3 on.	9	26
fuel	fuel_pump_4_prime	sim/fuel/fuel_pump_4_prime	Fuel pump PRIME for engine #4 on.	9	26
fuel	fuel_pump_5_prime	sim/fuel/fuel_pump_5_prime	Fuel pump PRIME for engine #5 on.	9	26
fuel	fuel_pump_6_prime	sim/fuel/fuel_pump_6_prime	Fuel pump PRIME for engine #6 on.	9	26
fuel	fuel_pump_7_prime	sim/fuel/fuel_pump_7_prime	Fuel pump PRIME for engine #7 on.	9	26
fuel	fuel_pump_8_prime	sim/fuel/fuel_pump_8_prime	Fuel pump PRIME for engine #8 on.	9	26
engines	rockets_up	sim/engines/rockets_up	Orbital man. rockets up.	12	22
engines	rockets_down	sim/engines/rockets_down	Orbital man. rockets down.	12	24
engines	rockets_left	sim/engines/rockets_left	Orbital man. rockets left.	12	24
engines	rockets_right	sim/engines/rockets_right	Orbital man. rockets right.	12	25
engines	rockets_forward	sim/engines/rockets_forward	Orbital man. rockets fore.	12	27
engines	rockets_aft	sim/engines/rockets_aft	Orbital man. rockets aft.	12	23
lights	landing_lights_on	sim/lights/landing_lights_on	Landing lights on.	11	28
lights	landing_lights_off	sim/lights/landing_lights_off	Landing lights off.	11	29
lights	landing_lights_toggle	sim/lights/landing_lights_toggle	Landing lights toggle.	11	32
lights	taxi_lights_on	sim/lights/taxi_lights_on	Taxi lights on.	11	25
lights	taxi_lights_off	sim/lights/taxi_lights_off	Taxi lights off.	11	26
lights	taxi_lights_toggle	sim/lights/taxi_lights_toggle	Taxi lights toggle.	11	29
lights	strobe_lights_on	sim/lights/strobe_lights_on	Strobe lights on.	11	27
lights	strobe_lights_off	sim/lights/strobe_lights_off	Strobe lights off.	11	28
lights	strobe_lights_toggle	sim/lights/strobe_lights_toggle	Strobe lights toggle.	11	31
lights	nav_lights_on	sim/lights/nav_lights_on	Nav lights on.	11	24
lights	nav_lights_off	sim/lights/nav_lights_off	Nav lights off.	11	25
lights	nav_lights_toggle	sim/lights/nav_lights_toggle	Nav lights toggle.	11	28
lights	beacon_lights_on	sim/lights/beacon_lights_on	Beacon lights on.	11	27
lights	beacon_lights_off	sim/lights/beacon_lights_off	Beacon lights off.	11	28
lights	beacon_lights_toggle	sim/lights/beacon_lights_toggle	Beacon lights toggle.	11	31
lights	landing_light_left	sim/lights/landing_light_left	Aim landing light left.	11	29
lights	landing_light_right	sim/lights/landing_light_right	Aim landing light right.	11	30
lights	landing_light_up	sim/lights/landing_light_up	Aim landing light up.	11	27
lights	landing_light_down	sim/lights/landing_light_down	Aim landing light down.	11	29
lights	landing_light_center	sim/lights/landing_light_center	Aim landing light to center.	11	31
annunciator	test_all_annunciators	sim/annunciator/test_all_annunciators	Test all annunciators.	16	37
annunciator	test_stall	sim/annunciator/test_stall	Test stall warn.	16	26
annunciator	clear_master_caution	sim/annunciator/clear_master_caution	Clear master caution.	16	36
annunciator	clear_master_warning	sim/annunciator/clear_master_warning	Clear master warning.	16	36
annunciator	clear_master_accept	sim/annunciator/clear_master_accept	Clear master accept.	16	35
annunciator	gear_warning_mute	sim/annunciator/gear_warning_mute	Mute gear warning horn.	16	33
electrical	dc_volt_ext	sim/electrical/dc_volt_ext	DC Voltmeter external power.	15	26
electrical	dc_volt_ctr	sim/electrical/dc_volt_ctr	DC Voltmeter center.	15	26
electrical	dc_volt_lft	sim/electrical/dc_volt_lft	DC Voltmeter left.	15	26
electrical	dc_volt_rgt	sim/electrical/dc_volt_rgt	DC Voltmeter right.	15	26
electrical	dc_volt_tpl	sim/electrical/dc_volt_tpl	DC Voltmeter TPL-fed.	15	26
electrical	dc_volt_bat	sim/electrical/dc_volt_bat	DC Voltmeter battery.	15	26
electrical	inverters_on	sim/electrical/inverters_on	Inverters on.	15	27
electrical	inverters_off	sim/electrical/inverters_off	Inverters off.	15	28
electrical	inverters_toggle	sim/electrical/inverters_toggle	Inverters toggle.	15	31
electrical	inverter_1_on	sim/electrical/inverter_1_on	Inverter_1 on.	15	28
electrical	inverter_1_off	sim/electrical/inverter_1_off	Inverter_1 off.	15	29
electrical	inverter_1_toggle	sim/electrical/inverter_1_toggle	Inverter_1 toggle.	15	32
electrical	inverter_2_on	sim/electrical/inverter_2_on	Inverter_2 on.	15	28
electrical	inverter_2_off	sim/electrical/inverter_2_off	Inverter_2 off.	15	29
electrical	inverter_2_toggle	sim/electrical/inverter_2_toggle	Inverter_2 toggle.	15	32
electrical	cross_tie_on	sim/electrical/cross_tie_on	Cross-tie on.	15	27
electrical	cross_tie_off	sim/electrical/cross_tie_off	Cross-tie off.	15	28
electrical	cross_tie_toggle	sim/electrical/cross_tie_toggle	Cross-tie toggle.	15	31
electrical	battery_1_on	sim/electrical/battery_1_on	Battery 1 on.	15	27
electrical	battery_1_off	sim/electrical/battery_1_off	Battery 2 off.	15	28
electrical	battery_2_on	sim/electrical/battery_2_on	Battery 1 on.	15	27
electrical	battery_2_off	sim/electrical/battery_2_off	Battery 2 off.	15	28
electrical	batteries_toggle	sim/electrical/batteries_toggle	Batteries all toggle.	15	31
electrical	generators_toggle	sim/electrical/generators_toggle	Generators all toggle.	15	32
electrical	APU_on	sim/electrical/APU_on	APU on.	15	21
electrical	APU_off	sim/electrical/APU_off	APU off.	15	22
electrical	APU_start	sim/electrical/APU_start	APU start.	15	24
electrical	GPU_on	sim/electrical/GPU_on	GPU on.	15	21
electrical	GPU_off	sim/electrical/GPU_off	GPU off.	15	22
electrical	GPU_toggle	sim/electrical/GPU_toggle	GPU toggle.	15	25
systems	avionics_on	sim/systems/avionics_on	Avionics on.	12	23
systems	avionics_off	sim/systems/avionics_off	Avionics off.	12	24
systems	avionics_toggle	sim/systems/avionics_toggle	Avionics toggle.	12	27
systems	yaw_damper_on	sim/systems/yaw_damper_on	Yaw-damp on.	12	25
systems	yaw_damper_off	sim/systems/yaw_damper_off	Yaw-damp off.	12	26
systems	yaw_damper_toggle	sim/systems/yaw_damper_toggle	Yaw-damp toggle.	12	29
systems	prop_sync_on	sim/systems/prop_sync_on	Prop sync on.	12	24
systems	prop_sync_off	sim/systems/prop_sync_off	Prop sync off.	12	25
systems	prop_sync_toggle	sim/systems/prop_sync_toggle	Prop sync toggle.	12	28
systems	feather_mode_off	sim/systems/feather_mode_off	Auto-feather off.	12	28
systems	feather_mode_arm	sim/systems/feather_mode_arm	Auto-feather on.	12	28
systems	feather_mode_test	sim/systems/feather_mode_test	Auto-feather test.	12	29
systems	overspeed_test	sim/systems/overspeed_test	Prop overspeed-test.	12	26
systems	artificial_stability_toggle	sim/systems/artificial_stability_toggle	Toggle art-stab power.	12	39
systems	pre_rotate_toggle	sim/systems/pre_rotate_toggle	Toggle pre-rotate.	12	29
systems	total_energy_audio_toggle	sim/systems/total_energy_audio_toggle	Toggle total-energy audio.	12	37
bleed_air	bleed_air_left	sim/bleed_air/bleed_air_left	Bleed air from left engine.	14	28
bleed_air	bleed_air_auto	sim/bleed_air/bleed_air_auto	Bleed air from either engine.	14	28
bleed_air	bleed_air_right	sim/bleed_air/bleed_air_right	Bleed air from right engine.	14	29
bleed_air	bleed_air_off	sim/bleed_air/bleed_air_off	Bleed air off.	14	27
bleed_air	bleed_air_left_on	sim/bleed_air/bleed_air_left_on	Bleed air left-engine on.	14	31
bleed_air	bleed_air_left_ins_only	sim/bleed_air/bleed_air_left_ins_only	Bleed air left-engine instruments only.	14	37
bleed_air	bleed_air_left_off	sim/bleed_air/bleed_air_left_off	Bleed air left-engine off.	14	32
bleed_air	bleed_air_right_on	sim/bleed_air/bleed_air_right_on	Bleed air right-engine on.	14	32
bleed_air	bleed_air_right_ins_only	sim/bleed_air/bleed_air_right_ins_only	Bleed air right-engine instruments only.	14	38
bleed_air	bleed_air_right_off	sim/bleed_air/bleed_air_right_off	Bleed air right-engine off.	14	33
pressurization	dump_on	sim/pressurization/dump_on	Dump pressurization on!	19	26
pressurization	dump_off	sim/pressurization/dump_off	Dump pressurization off!	19	27
pressurization	vvi_down	sim/pressurization/vvi_down	Cabin vertical speed down.	19	27
pressurization	vvi_up	sim/pressurization/vvi_up	Cabin vertical speed up.	19	25
pressurization	cabin_alt_down	sim/pressurization/cabin_alt_down	Cabin altitude down.	19	33
pressurization	cabin_alt_up	sim/pressurization/cabin_alt_up	Cabin altitude up.	19	31
pressurization	test	sim/pressurization/test	Pressurization test.	19	23
ice	alternate_static_port	sim/ice/alternate_static_port	Toggle alternate static port.	8	29
ice	anti_ice_toggle	sim/ice/anti_ice_toggle	Anti-ice: toggle-ALL.	8	23
ice	inlet_heat0_on	sim/ice/inlet_heat0_on	Anti-ice: LEFT inlet-heat on.	8	22
ice	inlet_heat0_off	sim/ice/inlet_heat0_off	Anti-ice: LEFT inlet-heat off.	8	23
ice	inlet_heat1_on	sim/ice/inlet_heat1_on	Anti-ice: RIGT inlet-heat on.	8	22
ice	inlet_heat1_off	sim/ice/inlet_heat1_off	Anti-ice: RIGT inlet-heat off.	8	23
ice	prop_heat_on	sim/ice/prop_heat_on	Anti-ice: prop heat on.	8	20
ice	prop_heat_off	sim/ice/prop_heat_off	Anti-ice: prop heat off.	8	21
ice	window_heat_on	sim/ice/window_heat_on	Anti-ice: window heat on.	8	22
ice	window_heat_off	sim/ice/window_heat_off	Anti-ice: window heat off.	8	23
ice	pitot_heat_on	sim/ice/pitot_heat_on	Anti-ice: pitot heat on.	8	21
ice	pitot_heat_off	sim/ice/pitot_heat_off	Anti-ice: pitot heat off.	8	22
ice	AOA_heat_on	sim/ice/AOA_heat_on	Anti-ice: AOA on.	8	19
ice	AOA_heat_off	sim/ice/AOA_heat_off	Anti-ice: AOA off.	8	20
ice	wing_heat0_on	sim/ice/wing_heat0_on	Anti-ice: LEFT wing-de-ice on.	8	21
ice	wing_heat0_off	sim/ice/wing_heat0_off	Anti-ice: LEFT wing-de-ice off.	8	22
ice	wing_heat1_on	sim/ice/wing_heat1_on	Anti-ice: RIGT wing-de-ice on.	8	21
ice	wing_heat1_off	sim/ice/wing_heat1_off	Anti-ice: RIGT wing-de-ice off.	8	22
ice	detect_on	sim/ice/detect_on	Anti-ice: ice-detection on.	8	17
ice	detect_off	sim/ice/detect_off	Anti-ice: ice-detection off.	8	18
ice	brake_on	sim/ice/brake_on	Anti-ice: brake-heat on.	8	16
ice	brake_off	sim/ice/brake_off	Anti-ice: brake-heat off.	8	17
HUD	power_toggle	sim/HUD/power_toggle	HUD toggle power.	8	20
HUD	brightness_toggle	sim/HUD/brightness_toggle	HUD toggle brightness.	8	25
instruments	map_zoom_in	sim/instruments/map_zoom_in	Zoom in EFIS map.	16	27
instruments	map_zoom_out	sim/instruments/map_zoom_out	Zoom out EFIS map.	16	28
instruments	EFIS_wxr	sim/instruments/EFIS_wxr	EFIS map EFIS_wxr.	16	24
instruments	EFIS_tcas	sim/instruments/EFIS_tcas	EFIS map EFIS_tcas.	16	25
instruments	EFIS_apt	sim/instruments/EFIS_apt	EFIS map EFIS_apt.	16	24
instruments	EFIS_fix	sim/instruments/EFIS_fix	EFIS map EFIS_fix.	16	24
instruments	EFIS_vor	sim/instruments/EFIS_vor	EFIS map EFIS_vor.	16	24
instruments	EFIS_ndb	sim/instruments/EFIS_ndb	EFIS map EFIS_ndb.	16	24
instruments	panel_bright_down	sim/instruments/panel_bright_down	Panel brightness down a bit.	16	33
instruments	panel_bright_up	sim/instruments/panel_bright_up	Panel brightness up a bit.	16	31
instruments	instrument_bright_down	sim/instruments/instrument_bright_down	Instrument brightness down a bit.	16	38
instruments	instrument_bright_up	sim/instruments/instrument_bright_up	Instrument brightness up a bit.	16	36
instruments	timer_start_stop	sim/instruments/timer_start_stop	Start or stop the timer.	16	32
instruments	timer_reset	sim/instruments/timer_reset	Reset the timer.	16	27
instruments	timer_show_date	sim/instruments/timer_show_date	Show date on the chrono.	16	31
instruments	timer_is_GMT	sim/instruments/timer_is_GMT	Timer is GMT.	16	28
instruments	thermo_units_toggle	sim/instruments/thermo_units_toggle	Toggle english/metric thermometer.	16	35
instruments	barometer_down	sim/instruments/barometer_down	Baro pressure selection down a bit.	16	30
instruments	barometer_up	sim/instruments/barometer_up	Baro pressure selection up a bit.	16	28
instruments	barometer_2992	sim/instruments/barometer_2992	Baro pressure selection 2992.	16	30
instruments	ah_ref_down	sim/instruments/ah_ref_down	Artificial horizon reference down a bit.	16	27
instruments	ah_ref_up	sim/instruments/ah_ref_up	Artificial horizon reference up a bit.	16	25
instruments	dh_ref_down	sim/instruments/dh_ref_down	Decision-height reference down a bit.	16	27
instruments	dh_ref_up	sim/instruments/dh_ref_up	Decision-height reference up a bit.	16	25
flight_controls	tailhook_down	sim/flight_controls/tailhook_down	Tailhook down.	20	33
flight_controls	tailhook_up	sim/flight_controls/tailhook_up	Tailhook up.	20	31
flight_controls	tailhook_toggle	sim/flight_controls/tailhook_toggle	Toggle the tailhook.	20	35
flight_controls	canopy_open	sim/flight_controls/canopy_open	Canopy open.	20	31
flight_controls	canopy_close	sim/flight_controls/canopy_close	Canopy close.	20	32
flight_controls	canopy_toggle	sim/flight_controls/canopy_toggle	Canopy toggle.	20	33
flight_controls	smoke_toggle	sim/flight_controls/smoke_toggle	Toggle smoke-puffing.	20	32
flight_controls	water_scoop_toggle	sim/flight_controls/water_scoop_toggle	Toggle water scoop.	20	38
weapons	master_arm_on	sim/weapons/master_arm_on	Master Arm. Hit this for master arm ON.	12	25
weapons	master_arm_off	sim/weapons/master_arm_off	Master Arm. Hit this for master arm OFF.	12	26
weapons	weapon_select_down	sim/weapons/weapon_select_down	Weapon select down.	12	30
weapons	weapon_select_up	sim/weapons/weapon_select_up	Weapon select up.	12	28
weapons	weapon_target_down	sim/weapons/weapon_target_down	Target select down.	12	30
weapons	weapon_target_up	sim/weapons/weapon_target_up	Target select up.	12	28
weapons	fire_guns	sim/weapons/fire_guns	Fire guns!	12	21
weapons	fire_air_to_air	sim/weapons/fire_air_to_air	Fire air-air selection!	12	27
weapons	fire_air_to_ground	sim/weapons/fire_air_to_ground	Fire air-ground selection!	12	30
weapons	fire_any_armed	sim/weapons/fire_any_armed	Fire all armed selections!	12	26
weapons	deploy_chaff	sim/weapons/deploy_chaff	Deploy chaff.	12	24
weapons	deploy_flares	sim/weapons/deploy_flares	Deploy flares.	12	25
flight_controls	parachute_flares	sim/flight_controls/parachute_flares	Deploy parachute-flares.	20	36
flight_controls	ignite_jato	sim/flight_controls/ignite_jato	Ignite JATO.	20	31
flight_controls	jettison_payload	sim/flight_controls/jettison_payload	Jettison the payload.	20	36
flight_controls	dump_fuel_toggle	sim/flight_controls/dump_fuel_toggle	Dump fuel!	20	36
flight_controls	drop_tank	sim/flight_controls/drop_tank	Drop all drop-tanks.	20	29
flight_controls	deploy_parachute	sim/flight_controls/deploy_parachute	Deploy/jettison chute!	20	36
flight_controls	eject	sim/flight_controls/eject	Eject!	20	25
flight_controls	glider_tow_release	sim/flight_controls/glider_tow_release	Release tow-plane cable (for gliders).	20	38
flight_controls	winch_release	sim/flight_controls/winch_release	Release winch (for gliders).	20	33
flight_controls	carrier_ILS	sim/flight_controls/carrier_ILS	Set the radios for the Carrier ILS.	20	31
systems	seatbelt_sign_toggle	sim/systems/seatbelt_sign_toggle	Toggle seatbelt sign.	12	32
systems	no_smoking_toggle	sim/systems/no_smoking_toggle	Toggle smoking sign.	12	29
autopilot	hsi_select_nav_1	sim/autopilot/hsi_select_nav_1	HSI shows nav 1.	14	30
autopilot	hsi_select_nav_2	sim/autopilot/hsi_select_nav_2	HSI shows nav 2.	14	30
autopilot	hsi_select_gps	sim/autopilot/hsi_select_gps	HSI shows GPS.	14	28
autopilot	flight_dir_on_only	sim/autopilot/flight_dir_on_only	Flight directory only.	14	32
autopilot	servos_and_flight_dir_on	sim/autopilot/servos_and_flight_dir_on	Servos on.	14	38
autopilot	servos_and_flight_dir_off	sim/autopilot/servos_and_flight_dir_off	Disco servos, flt dir.	14	39
autopilot	servos_fdir_yawd_off	sim/autopilot/servos_fdir_yawd_off	Disco servos, flt dir, yawdamp.	14	34
autopilot	servos_fdir_yawd_trim_off	sim/autopilot/servos_fdir_yawd_trim_off	Disco servos, flt dir, yawdamp, trim.	14	39
autopilot	fdir_servos_down_one	sim/autopilot/fdir_servos_down_one	Autopilot Mode down (on->fdir->off).	14	34
autopilot	fdir_servos_up_one	sim/autopilot/fdir_servos_up_one	Autopilot Mode up (off->fdir->on).	14	32
autopilot	fdir_servos_toggle	sim/autopilot/fdir_servos_toggle	Toggle between on and off.	14	32
autopilot	control_wheel_steer	sim/autopilot/control_wheel_steer	Control-wheel steer.	14	33
autopilot	autothrottle_on	sim/autopilot/autothrottle_on	Autopilot auto-throttle on.	14	29
autopilot	autothrottle_off	sim/autopilot/autothrottle_off	Autopilot auto-throttle off.	14	30
autopilot	autothrottle_toggle	sim/autopilot/autothrottle_toggle	Autopilot auto-throttle toggle.	14	33
autopilot	wing_leveler	sim/autopilot/wing_leveler	Autopilot wing-level.	14	26
autopilot	heading	sim/autopilot/heading	Autopilot heading-hold.	14	21
autopilot	NAV	sim/autopilot/NAV	Autopilot VOR/LOC arm.	14	17
autopilot	pitch_sync	sim/autopilot/pitch_sync	Autopilot pitch-sync.	14	24
autopilot	level_change	sim/autopilot/level_change	Autopilot level change.	14	26
autopilot	vertical_speed	sim/autopilot/vertical_speed	Autopilot vertical speed.	14	28
autopilot	altitude_hold	sim/autopilot/altitude_hold	Autopilot altitude select or hold.	14	27
autopilot	altitude_arm	sim/autopilot/altitude_arm	Autopilot altitude-hold ARM.	14	26
autopilot	vnav	sim/autopilot/vnav	Autopilot VNAV.	14	18
autopilot	FMS	sim/autopilot/FMS	Autopilot FMS.	14	17
autopilot	glide_slope	sim/autopilot/glide_slope	Autopilot glideslope.	14	25
autopilot	back_course	sim/autopilot/back_course	Autopilot back-course.	14	25
autopilot	approach	sim/autopilot/approach	Autopilot approach.	14	22
autopilot	take_off_go_around	sim/autopilot/take_off_go_around	Autopilot take-off go-around.	14	32
autopilot	reentry	sim/autopilot/reentry	Autopilot re-entry.	14	21
autopilot	terrain_following	sim/autopilot/terrain_following	Autopilot terrain-mode following.	14	31
autopilot	hdg_alt_spd_on	sim/autopilot/hdg_alt_spd_on	Autopilot maintain heading-alt-speed on.	14	28
autopilot	hdg_alt_spd_off	sim/autopilot/hdg_alt_spd_off	Autopilot maintain heading-alt-speed off.	14	29
autopilot	airspeed_down	sim/autopilot/airspeed_down	Autopilot airspeed down.	14	27
autopilot	airspeed_up	sim/autopilot/airspeed_up	Autopilot airspeed up.	14	25
autopilot	airspeed_sync	sim/autopilot/airspeed_sync	Autopilot airspeed sync.	14	27
autopilot	heading_down	sim/autopilot/heading_down	Autopilot heading down.	14	26
autopilot	heading_up	sim/autopilot/heading_up	Autopilot heading up.	14	24
autopilot	heading_sync	sim/autopilot/heading_sync	Autopilot heading sync.	14	26
autopilot	vertical_speed_down	sim/autopilot/vertical_speed_down	Autopilot VVI down.	14	33
autopilot	vertical_speed_up	sim/autopilot/vertical_speed_up	Autopilot VVI up.	14	31
autopilot	vertical_speed_sync	sim/autopilot/vertical_speed_sync	Autopilot VVI sync.	14	33
autopilot	altitude_down	sim/autopilot/altitude_down	Autopilot altitude down.	14	27
autopilot	altitude_up	sim/autopilot/altitude_up	Autopilot altitude up.	14	25
autopilot	altitude_sync	sim/autopilot/altitude_sync	Autopilot altitude sync.	14	27
autopilot	nose_down	sim/autopilot/nose_down	Autopilot nose down.	14	23
autopilot	nose_up	sim/autopilot/nose_up	Autopilot nose up.	14	21
autopilot	nose_down_pitch_mode	sim/autopilot/nose_down_pitch_mode	Autopilot nose down, go into pitch mode.	14	34
autopilot	nose_up_pitch_mode	sim/autopilot/nose_up_pitch_mode	Autopilot nose up, go into pitch mode	14	32
autopilot	override_left	sim/autopilot/override_left	Autopilot override left: Go to ROL mode.	14	27
autopilot	override_right	sim/autopilot/override_right	Autopilot override right: Go to ROL mode.	14	28
autopilot	override_up	sim/autopilot/override_up	Autopilot override up: Go to SYN mode.	14	25
autopilot	override_down	sim/autopilot/override_down	Autopilot override down: Go to SYN mode.	14	27
autopilot	bank_limit_toggle	sim/autopilot/bank_limit_toggle	Bank angle limit toggle.	14	31
autopilot	soft_ride_toggle	sim/autopilot/soft_ride_toggle	Soft ride toggle.	14	30
autopilot	listen_g430_1	sim/autopilot/listen_g430_1	Use Garmin-430/530 #1 for all displays.	14	27
autopilot	listen_g430_2	sim/autopilot/listen_g430_2	Use Garmin-430/530 #2 for all displays.	14	27
autopilot	test_auto_annunciators	sim/autopilot/test_auto_annunciators	Autopilot test annunciators.	14	36
radios	obs1_down	sim/radios/obs1_down	OBS 1 down.	11	20
radios	obs1_up	sim/radios/obs1_up	OBS 1 up.	11	18
radios	obs2_down	sim/radios/obs2_down	OBS 2 down.	11	20
radios	obs2_up	sim/radios/obs2_up	OBS 2 up.	11	18
radios	obs_HSI_down	sim/radios/obs_HSI_down	OBS HSI down.	11	23
radios	obs_HSI_up	sim/radios/obs_HSI_up	OBS HSI up.	11	21
radios	RMI_L_tog	sim/radios/RMI_L_tog	RMI left NAV toggle VOR/NDB.	11	20
radios	RMI_R_tog	sim/radios/RMI_R_tog	RMI right NAV toggle VOR/NDB.	11	20
radios	copilot_obs1_down	sim/radios/copilot_obs1_down	Copilot OBS 1 down.	11	28
radios	copilot_obs1_up	sim/radios/copilot_obs1_up	Copilot OBS 1 up.	11	26
radios	copilot_obs2_down	sim/radios/copilot_obs2_down	Copilot OBS 2 down.	11	28
radios	copilot_obs2_up	sim/radios/copilot_obs2_up	Copilot OBS 2 up.	11	26
radios	copilot_obs_HSI_down	sim/radios/copilot_obs_HSI_down	Copilot OBS HSI down.	11	31
radios	copilot_obs_HSI_up	sim/radios/copilot_obs_HSI_up	Copilot OBS HSI up.	11	29
radios	copilot_RMI_L_tog_cop	sim/radios/copilot_RMI_L_tog_cop	Copilot RMI left NAV toggle VOR/NDB.	11	32
radios	copilot_RMI_R_tog_cop	sim/radios/copilot_RMI_R_tog_cop	Copilot RMI right NAV toggle VOR/NDB.	11	32
radios	nav1_standy_flip	sim/radios/nav1_standy_flip	NAV 1 flip standby.	11	27
radios	nav2_standy_flip	sim/radios/nav2_standy_flip	NAV 2 flip standby.	11	27
radios	com1_standy_flip	sim/radios/com1_standy_flip	COM 1 flip standby.	11	27
radios	com2_standy_flip	sim/radios/com2_standy_flip	COM 2 flip standby.	11	27
radios	adf1_standy_flip	sim/radios/adf1_standy_flip	ADF 1 flip standby.	11	27
radios	adf2_standy_flip	sim/radios/adf2_standy_flip	ADF 2 flip standby.	11	27
radios	dme_standby_flip	sim/radios/dme_standby_flip	DME flip standby.	11	27
radios	actv_com1_coarse_down	sim/radios/actv_com1_coarse_down	COM 1 course down.	11	32
radios	actv_com1_coarse_up	sim/radios/actv_com1_coarse_up	COM 1 course up.	11	30
radios	actv_com1_fine_down	sim/radios/actv_com1_fine_down	COM 1 fine down.	11	30
radios	actv_com1_fine_up	sim/radios/actv_com1_fine_up	COM 1 fine up.	11	28
radios	actv_nav1_coarse_down	sim/radios/actv_nav1_coarse_down	NAV 1 course down.	11	32
radios	actv_nav1_coarse_up	sim/radios/actv_nav1_coarse_up	NAV 1 course up.	11	30
radios	actv_nav1_fine_down	sim/radios/actv_nav1_fine_down	NAV 1 fine down.	11	30
radios	actv_nav1_fine_up	sim/radios/actv_nav1_fine_up	NAV 1 fine up.	11	28
radios	actv_adf1_hundreds_down	sim/radios/actv_adf1_hundreds_down	ADF 1 hundreds down.	11	34
radios	actv_adf1_hundreds_up	sim/radios/actv_adf1_hundreds_up	ADF 1 hundreds up.	11	32
radios	actv_adf1_tens_down	sim/radios/actv_adf1_tens_down	ADF 1 tens down.	11	30
radios	actv_adf1_tens_up	sim/radios/actv_adf1_tens_up	ADF 1 tens up.	11	28
radios	actv_adf1_ones_down	sim/radios/actv_adf1_ones_down	ADF 1 ones down.	11	30
radios	actv_adf1_ones_up	sim/radios/actv_adf1_ones_up	ADF 1 ones up.	11	28
radios	actv_adf2_hundreds_down	sim/radios/actv_adf2_hundreds_down	ADF 2 hundreds down.	11	34
radios	actv_com2_coarse_down	sim/radios/actv_com2_coarse_down	COM 2 course down.	11	32
radios	actv_com2_coarse_up	sim/radios/actv_com2_coarse_up	COM 2 course up.	11	30
radios	actv_com2_fine_down	sim/radios/actv_com2_fine_down	COM 2 fine down.	11	30
radios	actv_com2_fine_up	sim/radios/actv_com2_fine_up	COM 2 fine up.	11	28
radios	actv_nav2_coarse_down	sim/radios/actv_nav2_coarse_down	NAV 2 course down.	11	32
radios	actv_nav2_coarse_up	sim/radios/actv_nav2_coarse_up	NAV 2 course up.	11	30
radios	actv_nav2_fine_down	sim/radios/actv_nav2_fine_down	NAV 2 fine down.	11	30
radios	actv_nav2_fine_up	sim/radios/actv_nav2_fine_up	NAV 2 fine up.	11	28
radios	actv_adf2_hundreds_up	sim/radios/actv_adf2_hundreds_up	ADF 2 hundreds up.	11	32
radios	actv_adf2_tens_down	sim/radios/actv_adf2_tens_down	ADF 2 tens down.	11	30
radios	actv_adf2_tens_up	sim/radios/actv_adf2_tens_up	ADF 2 tens up.	11	28
radios	actv_adf2_ones_down	sim/radios/actv_adf2_ones_down	ADF 2 ones down.	11	30
radios	actv_adf2_ones_up	sim/radios/actv_adf2_ones_up	ADF 2 ones up.	11	28
radios	stby_com1_coarse_down	sim/radios/stby_com1_coarse_down	COM 1 course down.	11	32
radios	stby_com1_coarse_up	sim/radios/stby_com1_coarse_up	COM 1 course up.	11	30
radios	stby_com1_fine_down	sim/radios/stby_com1_fine_down	COM 1 fine down.	11	30
radios	stby_com1_fine_up	sim/radios/stby_com1_fine_up	COM 1 fine up.	11	28
radios	stby_nav1_coarse_down	sim/radios/stby_nav1_coarse_down	NAV 1 course down.	11	32
radios	stby_nav1_coarse_up	sim/radios/stby_nav1_coarse_up	NAV 1 course up.	11	30
radios	stby_nav1_fine_down	sim/radios/stby_nav1_fine_down	NAV 1 fine down.	11	30
radios	stby_nav1_fine_up	sim/radios/stby_nav1_fine_up	NAV 1 fine up.	11	28
radios	stby_adf1_hundreds_down	sim/radios/stby_adf1_hundreds_down	ADF 1 hundreds down.	11	34
radios	stby_adf1_hundreds_up	sim/radios/stby_adf1_hundreds_up	ADF 1 hundreds up.	11	32
radios	stby_adf1_tens_down	sim/radios/stby_adf1_tens_down	ADF 1 tens down.	11	30
radios	stby_adf1_tens_up	sim/radios/stby_adf1_tens_up	ADF 1 tens up.	11	28
radios	stby_adf1_ones_down	sim/radios/stby_adf1_ones_down	ADF 1 ones down.	11	30
radios	stby_adf1_ones_up	sim/radios/stby_adf1_ones_up	ADF 1 ones up.	11	28
radios	stby_com2_coarse_down	sim/radios/stby_com2_coarse_down	COM 2 course down.	11	32
radios	stby_com2_coarse_up	sim/radios/stby_com2_coarse_up	COM 2 course up.	11	30
radios	stby_com2_fine_down	sim/radios/stby_com2_fine_down	COM 2 fine down.	11	30
radios	stby_com2_fine_up	sim/radios/stby_com2_fine_up	COM 2 fine up.	11	28
radios	stby_nav2_coarse_down	sim/radios/stby_nav2_coarse_down	NAV 2 course down.	11	32
radios	stby_nav2_coarse_up	sim/radios/stby_nav2_coarse_up	NAV 2 course up.	11	30
radios	stby_nav2_fine_down	sim/radios/stby_nav2_fine_down	NAV 2 fine down.	11	30
radios	stby_nav2_fine_up	sim/radios/stby_nav2_fine_up	NAV 2 fine up.	11	28
radios	stby_adf2_hundreds_down	sim/radios/stby_adf2_hundreds_down	ADF 2 hundreds down.	11	34
radios	stby_adf2_hundreds_up	sim/radios/stby_adf2_hundreds_up	ADF 2 hundreds up.	11	32
radios	stby_adf2_tens_down	sim/radios/stby_adf2_tens_down	ADF 2 tens down.	11	30
radios	stby_adf2_tens_up	sim/radios/stby_adf2_tens_up	ADF 2 tens up.	11	28
radios	stby_adf2_ones_down	sim/radios/stby_adf2_ones_down	ADF 2 ones down.	11	30
radios	stby_adf2_ones_up	sim/radios/stby_adf2_ones_up	ADF 2 ones up.	11	28
transponder	transponder_ident	sim/transponder/transponder_ident	Transponder ID.	16	33
transponder	transponder_off	sim/transponder/transponder_off	Transponder off.	16	31
transponder	transponder_standby	sim/transponder/transponder_standby	Transponder standby.	16	35
transponder	transponder_on	sim/transponder/transponder_on	Transponder on.	16	30
transponder	transponder_alt	sim/transponder/transponder_alt	Transponder alt.	16	31
transponder	transponder_test	sim/transponder/transponder_test	Transponder test.	16	32
transponder	transponder_ground	sim/transponder/transponder_ground	Transponder ground.	16	34
transponder	transponder_thousands_down	sim/transponder/transponder_thousands_down	Transponder ones down.	16	42
transponder	transponder_thousands_up	sim/transponder/transponder_thousands_up	Transponder ones up.	16	40
transponder	transponder_hundreds_down	sim/transponder/transponder_hundreds_down	Transponder hundreds down.	16	41
transponder	transponder_hundreds_up	sim/transponder/transponder_hundreds_up	Transponder hundreds up.	16	39
transponder	transponder_tens_down	sim/transponder/transponder_tens_down	Transponder tens down.	16	37
transponder	transponder_tens_up	sim/transponder/transponder_tens_up	Transponder tens up.	16	35
transponder	transponder_ones_down	sim/transponder/transponder_ones_down	Transponder ones down.	16	37
transponder	transponder_ones_up	sim/transponder/transponder_ones_up	Transponder ones up.	16	35
audio_panel	select_audio_nav1	sim/audio_panel/select_audio_nav1	Select audio: NAV1.	16	33
audio_panel	select_audio_nav2	sim/audio_panel/select_audio_nav2	Select audio: NAV2.	16	33
audio_panel	select_audio_com1	sim/audio_panel/select_audio_com1	Select audio: COM1.	16	33
audio_panel	select_audio_com2	sim/audio_panel/select_audio_com2	Select audio: COM2.	16	33
audio_panel	select_audio_adf1	sim/audio_panel/select_audio_adf1	Select audio: ADF2.	16	33
audio_panel	select_audio_adf2	sim/audio_panel/select_audio_adf2	Select audio: ADF2.	16	33
GPS	mode_airport	sim/GPS/mode_airport	GPS mode: airports.	8	20
GPS	mode_VOR	sim/GPS/mode_VOR	GPS mode: VORs.	8	16
GPS	mode_NDB	sim/GPS/mode_NDB	GPS mode: NDBs.	8	16
GPS	mode_waypoint	sim/GPS/mode_waypoint	GPS mode: waypoints.	8	21
GPS	fine_select_down	sim/GPS/fine_select_down	GPS fine select down.	8	24
GPS	fine_select_up	sim/GPS/fine_select_up	GPS fine select up.	8	22
GPS	coarse_select_down	sim/GPS/coarse_select_down	GPS coarse select down.	8	26
GPS	coarse_select_up	sim/GPS/coarse_select_up	GPS coarse select up.	8	24
GPS	g430n1_zoom_in	sim/GPS/g430n1_zoom_in	G-430 Nav-1 zoom_in.	8	22
GPS	g430n1_zoom_out	sim/GPS/g430n1_zoom_out	G-430 Nav-1 zoom_out.	8	23
GPS	g430n1_nav_com_tog	sim/GPS/g430n1_nav_com_tog	G-430 Nav-1 nav_com_tog.	8	26
GPS	g430n1_cdi	sim/GPS/g430n1_cdi	G-430 Nav-1 cdi.	8	18
GPS	g430n1_obs	sim/GPS/g430n1_obs	G-430 Nav-1 obs.	8	18
GPS	g430n1_msg	sim/GPS/g430n1_msg	G-430 Nav-1 msg.	8	18
GPS	g430n1_fpl	sim/GPS/g430n1_fpl	G-430 Nav-1 fpl.	8	18
GPS	g430n1_proc	sim/GPS/g430n1_proc	G-430 Nav-1 proc.	8	19
GPS	g430n1_direct	sim/GPS/g430n1_direct	G-430 Nav-1 direct.	8	21
GPS	g430n1_menu	sim/GPS/g430n1_menu	G-430 Nav-1 menu.	8	19
GPS	g430n1_clr	sim/GPS/g430n1_clr	G-430 Nav-1 clr.	8	18
GPS	g430n1_ent	sim/GPS/g430n1_ent	G-430 Nav-1 ent.	8	18
GPS	g430n1_com_ff	sim/GPS/g430n1_com_ff	G-430 Nav-1 com_ff.	8	21
GPS	g430n1_nav_ff	sim/GPS/g430n1_nav_ff	G-430 Nav-1 nav_ff.	8	21
GPS	g430n1_chapter_up	sim/GPS/g430n1_chapter_up	G-430 Nav-1 chapter up.	8	25
GPS	g430n1_chapter_dn	sim/GPS/g430n1_chapter_dn	G-430 Nav-1 chapter dn.	8	25
GPS	g430n1_page_up	sim/GPS/g430n1_page_up	G-430 Nav-1 page up.	8	22
GPS	g430n1_page_dn	sim/GPS/g430n1_page_dn	G-430 Nav-1 page dn.	8	22
GPS	g430n2_zoom_in	sim/GPS/g430n2_zoom_in	G-430 Nav-2 zoom_in.	8	22
GPS	g430n2_zoom_out	sim/GPS/g430n2_zoom_out	G-430 Nav-2 zoom_out.	8	23
GPS	g430n2_nav_com_tog	sim/GPS/g430n2_nav_com_tog	G-430 Nav-2 nav_com_tog.	8	26
GPS	g430n2_cdi	sim/GPS/g430n2_cdi	G-430 Nav-2 cdi.	8	18
GPS	g430n2_obs	sim/GPS/g430n2_obs	G-430 Nav-2 obs.	8	18
GPS	g430n2_msg	sim/GPS/g430n2_msg	G-430 Nav-2 msg.	8	18
GPS	g430n2_fpl	sim/GPS/g430n2_fpl	G-430 Nav-2 fpl.	8	18
GPS	g430n2_proc	sim/GPS/g430n2_proc	G-430 Nav-2 proc.	8	19
GPS	g430n2_direct	sim/GPS/g430n2_direct	G-430 Nav-2 direct.	8	21
GPS	g430n2_menu	sim/GPS/g430n2_menu	G-430 Nav-2 menu.	8	19
GPS	g430n2_clr	sim/GPS/g430n2_clr	G-430 Nav-2 clr.	8	18
GPS	g430n2_ent	sim/GPS/g430n2_ent	G-430 Nav-2 ent.	8	18
GPS	g430n2_com_ff	sim/GPS/g430n2_com_ff	G-430 Nav-2 com_ff.	8	21
GPS	g430n2_nav_ff	sim/GPS/g430n2_nav_ff	G-430 Nav-2 nav_ff.	8	21
GPS	g430n2_chapter_up	sim/GPS/g430n2_chapter_up	G-430 Nav-2 chapter up.	8	25
GPS	g430n2_chapter_dn	sim/GPS/g430n2_chapter_dn	G-430 Nav-2 chapter dn.	8	25
GPS	g430n2_page_up	sim/GPS/g430n2_page_up	G-430 Nav-2 page up.	8	22
GPS	g430n2_page_dn	sim/GPS/g430n2_page_dn	G-430 Nav-2 page dn.	8	22
FMS	ls_1l	sim/FMS/ls_1l	FMS: ls_1l	8	13
FMS	ls_2l	sim/FMS/ls_2l	FMS: ls_2l	8	13
FMS	ls_3l	sim/FMS/ls_3l	FMS: ls_3l	8	13
FMS	ls_4l	sim/FMS/ls_4l	FMS: ls_4l	8	13
FMS	ls_5l	sim/FMS/ls_5l	FMS: ls_5l	8	13
FMS	ls_1r	sim/FMS/ls_1r	FMS: ls_1r	8	13
FMS	ls_2r	sim/FMS/ls_2r	FMS: ls_2r	8	13
FMS	ls_3r	sim/FMS/ls_3r	FMS: ls_3r	8	13
FMS	ls_4r	sim/FMS/ls_4r	FMS: ls_4r	8	13
FMS	ls_5r	sim/FMS/ls_5r	FMS: ls_5r	8	13
FMS	init	sim/FMS/init	FMS: init	8	12
FMS	prev	sim/FMS/prev	FMS: prev	8	12
FMS	next	sim/FMS/next	FMS: next	8	12
FMS	clear	sim/FMS/clear	FMS: clear	8	13
FMS	direct	sim/FMS/direct	FMS: direct	8	14
FMS	sign	sim/FMS/sign	FMS: sign	8	12
FMS	type_apt	sim/FMS/type_apt	FMS: apt	8	16
FMS	type_vor	sim/FMS/type_vor	FMS: vor	8	16
FMS	type_ndb	sim/FMS/type_ndb	FMS: ndb	8	16
FMS	type_fix	sim/FMS/type_fix	FMS: fix	8	16
FMS	type_latlon	sim/FMS/type_latlon	FMS: lat/lon	8	19
FMS	key_0	sim/FMS/key_0	FMS: key_0	8	13
FMS	key_1	sim/FMS/key_1	FMS: key_1	8	13
FMS	key_2	sim/FMS/key_2	FMS: key_2	8	13
FMS	key_3	sim/FMS/key_3	FMS: key_3	8	13
FMS	key_4	sim/FMS/key_4	FMS: key_4	8	13
FMS	key_5	sim/FMS/key_5	FMS: key_5	8	13
FMS	key_6	sim/FMS/key_6	FMS: key_6	8	13
FMS	key_7	sim/FMS/key_7	FMS: key_7	8	13
FMS	key_8	sim/FMS/key_8	FMS: key_8	8	13
FMS	key_9	sim/FMS/key_9	FMS: key_9	8	13
FMS	key_A	sim/FMS/key_A	FMS: key_A	8	13
FMS	key_B	sim/FMS/key_B	FMS: key_B	8	13
FMS	key_C	sim/FMS/key_C	FMS: key_C	8	13
FMS	key_D	sim/FMS/key_D	FMS: key_D	8	13
FMS	key_E	sim/FMS/key_E	FMS: key_E	8	13
FMS	key_F	sim/FMS/key_F	FMS: key_F	8	13
FMS	key_G	sim/FMS/key_G	FMS: key_G	8	13
FMS	key_H	sim/FMS/key_H	FMS: key_H	8	13
FMS	key_I	sim/FMS/key_I	FMS: key_I	8	13
FMS	key_J	sim/FMS/key_J	FMS: key_J	8	13
FMS	key_K	sim/FMS/key_K	FMS: key_K	8	13
FMS	key_L	sim/FMS/key_L	FMS: key_L	8	13
FMS	key_M	sim/FMS/key_M	FMS: key_M	8	13
FMS	key_N	sim/FMS/key_N	FMS: key_N	8	13
FMS	key_O	sim/FMS/key_O	FMS: key_O	8	13
FMS	key_P	sim/FMS/key_P	FMS: key_P	8	13
FMS	key_Q	sim/FMS/key_Q	FMS: key_Q	8	13
FMS	key_R	sim/FMS/key_R	FMS: key_R	8	13
FMS	key_S	sim/FMS/key_S	FMS: key_S	8	13
FMS	key_T	sim/FMS/key_T	FMS: key_T	8	13
FMS	key_U	sim/FMS/key_U	FMS: key_U	8	13
FMS	key_V	sim/FMS/key_V	FMS: key_V	8	13
FMS	key_W	sim/FMS/key_W	FMS: key_W	8	13
FMS	key_X	sim/FMS/key_X	FMS: key_X	8	13
FMS	key_Y	sim/FMS/key_Y	FMS: key_Y	8	13
FMS	key_Z	sim/FMS/key_Z	FMS: key_Z	8	13
FMS	key_back	sim/FMS/key_back	FMS: key_back	8	16
FMS	key_space	sim/FMS/key_space	FMS: key_space	8	17
FMS	key_load	sim/FMS/key_load	FMS: key_load	8	16
FMS	key_save	sim/FMS/key_save	FMS: key_save	8	16
FMS	fix_next	sim/FMS/fix_next	FMS: next fix	8	16
FMS	fix_prev	sim/FMS/fix_prev	FMS: prev fix	8	16
operation	pause_toggle	sim/operation/pause_toggle	Pause the simulation.	14	26
operation	ground_speed_change	sim/operation/ground_speed_change	Sim 1x 2x 4x ground-coverage speed.	14	33
operation	flightmodel_speed_change	sim/operation/flightmodel_speed_change	Sim 1x 2x 4x total simulation speed.	14	38
operation	load_situation_1	sim/operation/load_situation_1	Load situation	14	30
operation	load_situation_2	sim/operation/load_situation_2	Load situation	14	30
operation	load_situation_3	sim/operation/load_situation_3	Load situation	14	30
general	action	sim/general/action	General simulator command: action.	12	18
general	left	sim/general/left	General command: left.	12	16
general	right	sim/general/right	General command: right.	12	17
general	up	sim/general/up	General command: up.	12	14
general	down	sim/general/down	General command: down.	12	16
general	forward	sim/general/forward	General command: forward.	12	19
general	backward	sim/general/backward	General command: backward.	12	20
general	zoom_in	sim/general/zoom_in	General command: zoom in.	12	19
general	zoom_out	sim/general/zoom_out	General command: zoom out.	12	20
general	left_fast	sim/general/left_fast	General command: left fast.	12	21
general	right_fast	sim/general/right_fast	General command: right fast.	12	22
general	up_fast	sim/general/up_fast	General command: up fast.	12	19
general	down_fast	sim/general/down_fast	General command: down fast.	12	21
general	forward_fast	sim/general/forward_fast	General command: forward fast.	12	24
general	backward_fast	sim/general/backward_fast	General command: backward fast.	12	25
general	zoom_in_fast	sim/general/zoom_in_fast	General command: zoom in fast.	12	24
general	zoom_out_fast	sim/general/zoom_out_fast	General command: zoom out fast.	12	25
map	show_low_enroute	sim/map/show_low_enroute	Bring up the low enroute map.	8	24
map	show_high_enroute	sim/map/show_high_enroute	Bring up the high enroute map.	8	25
map	show_sectional	sim/map/show_sectional	Bring up the sectional map.	8	22
map	show_textured	sim/map/show_textured	Bring up the textured map.	8	21
operation	time_down	sim/operation/time_down	Time: a little earlier.	14	23
operation	time_up	sim/operation/time_up	Time: a little later.	14	21
operation	date_down	sim/operation/date_down	Date: a little earlier.	14	23
operation	date_up	sim/operation/date_up	Date: a little later.	14	21
operation	contact_atc	sim/operation/contact_atc	Contact ATC.	14	25
operation	go_to_default	sim/operation/go_to_default	Reset back to default airport!	14	27
operation	reset_to_runway	sim/operation/reset_to_runway	Reset the plane to the nearest runway.	14	29
operation	reset_3d_path	sim/operation/reset_3d_path	Reset 3-d path.	14	27
operation	fail_system	sim/operation/fail_system	Fail system selected in failures screen.	14	25
operation	fix_all_systems	sim/operation/fix_all_systems	Fix all systems failed in failures screen.	14	29
operation	show_instructions	sim/operation/show_instructions	Toggle instructions.	14	31
operation	text_file_toggle	sim/operation/text_file_toggle	Toggle any text file that you selected inthe 'Special' menu.	14	30
operation	checklist_toggle	sim/operation/checklist_toggle	Toggle any checklist that you selected inthe 'Special' menu.	14	30
operation	checklist_next	sim/operation/checklist_next	NEXT item in any checklist that you selected inthe 'Special' menu.	14	28
operation	checklist_previous	sim/operation/checklist_previous	PREV item in any checklist that you selected inthe 'Special' menu.	14	32
operation	cycle_dump	sim/operation/cycle_dump	Print out a cycle dump for this frame.	14	24
operation	screenshot	sim/operation/screenshot	Take a screenshot.	14	24
operation	quicktime_record_toggle	sim/operation/quicktime_record_toggle	Toggle recording of QuickTime movie.	14	37
operation	make_panel_previews	sim/operation/make_panel_previews	Makes screenshots of your panels.	14	33
operation	stab_deriv_heading	sim/operation/stab_deriv_heading	Print lateral stability derivative.	14	32
operation	stab_deriv_pitch	sim/operation/stab_deriv_pitch	Print longitudinal stability derivative.	14	30
operation	create_snap_marker	sim/operation/create_snap_marker	Drop a snapshot marker. This will show up as a little snapshot marker on the jog shuttle when in replay mode.	14	32
operation	test_data_ref	sim/operation/test_data_ref	Test dataref float: Run from 0 to 1 and back	14	27
operation	slider_01	sim/operation/slider_01	Slider #1 On/Off control.	14	23
operation	slider_02	sim/operation/slider_02	Slider #2 On/Off control.	14	23
operation	slider_03	sim/operation/slider_03	Slider #3 On/Off control.	14	23
operation	slider_04	sim/operation/slider_04	Slider #4 On/Off control.	14	23
operation	slider_05	sim/operation/slider_05	Slider #5 On/Off control.	14	23
operation	slider_06	sim/operation/slider_06	Slider #6 On/Off control.	14	23
operation	slider_07	sim/operation/slider_07	Slider #7 On/Off control.	14	23
operation	slider_08	sim/operation/slider_08	Slider #8 On/Off control.	14	23
operation	slider_09	sim/operation/slider_09	Slider #9 On/Off control.	14	23
operation	slider_10	sim/operation/slider_10	Slider #10 On/Off control.	14	23
operation	slider_11	sim/operation/slider_11	Slider #11 On/Off control.	14	23
operation	slider_12	sim/operation/slider_12	Slider #12 On/Off control.	14	23
operation	slider_13	sim/operation/slider_13	Slider #13 On/Off control.	14	23
operation	slider_14	sim/operation/slider_14	Slider #14 On/Off control.	14	23
operation	slider_15	sim/operation/slider_15	Slider #15 On/Off control.	14	23
operation	slider_16	sim/operation/slider_16	Slider #16 On/Off control.	14	23
operation	slider_17	sim/operation/slider_17	Slider #17 On/Off control.	14	23
operation	slider_18	sim/operation/slider_18	Slider #18 On/Off control.	14	23
operation	slider_19	sim/operation/slider_19	Slider #19 On/Off control.	14	23
operation	slider_20	sim/operation/slider_20	Slider #20 On/Off control.	14	23
replay	replay_toggle	sim/replay/replay_toggle	Toggle replay mode on/off.	11	24
replay	rep_begin	sim/replay/rep_begin	Replay mode: begin.	11	20
replay	rep_play_fr	sim/replay/rep_play_fr	Replay mode: play_fr.	11	22
replay	rep_play_rr	sim/replay/rep_play_rr	Replay mode: play_rr.	11	22
replay	rep_play_sr	sim/replay/rep_play_sr	Replay mode: play_sr.	11	22
replay	rep_pause	sim/replay/rep_pause	Replay mode: pause.	11	20
replay	rep_play_sf	sim/replay/rep_play_sf	Replay mode: play_sf.	11	22
replay	rep_play_rf	sim/replay/rep_play_rf	Replay mode: play_rf.	11	22
replay	rep_play_ff	sim/replay/rep_play_ff	Replay mode: play_ff.	11	22
replay	rep_end	sim/replay/rep_end	Replay mode: end.	11	18